## control
K-domain
Refractive index of substrast | 2
Surrounding refractive index | 1
wavelength number | 1 | 2 | 3
wavelength | 455 | 525 | 625
| Horizontal | Vertical
FOV center | 0 | 0
FOV | 35 | 20
| Period | Direction
IC | 400 | -180
EG | 282.8427 | 45
OC | 400 | -90
Layout
Design wavelength number | 2
| x0 | y0 | z0 | length / radius | width
IC | 40 | -21 |  | 2
Eyebox | 0 | 0 | 15 | 16 | 12
OC | 0 | 0 |  | 25.459 | 17.2898
No solution

## k1
inner circle |  |  | outer circle |  |  |  |  | Input FOV | [6 empty] | Diffracted by Doe1 | [6 empty] | Diffracted by Doe2 | [6 empty] | Diffracted by Doe3
a | x | y | a | x | y | [9 empty] | 1 | [6 empty] | 1 | [6 empty] | 1
0 | 1 | 0 | 0 | 2 | 0 | edge_h- | -1 | [7 empty] | 1.1375 | [6 empty] | 1.6087 | [6 empty] | 1.1375
10 | 0.98481 | 0.17365 | 10 | 1.9696 | 0.3473 |  | -17.5 | kx | ky | tir | exist | theta | phi | delta_phi | -1.1375 | -1.3936e-16 | tir | exist | theta | phi | delta_phi | 1.1375 | 1.1375 | tir | exist | theta | phi | delta_phi | 6.968e-17 | -1.1375 | tir | exist | theta | phi | delta_phi
20 | 0.93969 | 0.34202 | 20 | 1.8794 | 0.68404 | -1 | -10 | -0.29654 | -0.16584 | FALSE | TRUE | 19.8625 | -150.7844 | 60.7844 | -1.434 | -0.16584 | TRUE | TRUE | 46.2033 | -173.4034 | -6.5966 | -0.29654 | 0.97166 | TRUE | TRUE | 30.5276 | 106.9717 | -16.9717 | -0.29654 | -0.16584 | FALSE | TRUE | 9.7809 | -150.7844 | -83.7334
30 | 0.86603 | 0.5 | 30 | 1.7321 | 1 | -0.8 | -8 | -0.29804 | -0.13285 | FALSE | TRUE | 19.0448 | -155.9756 | 65.9756 | -1.4355 | -0.13285 | TRUE | TRUE | 46.1236 | -174.7128 | -5.2872 | -0.29804 | 1.0047 | TRUE | TRUE | 31.5985 | 106.5235 | -16.5235 | -0.29804 | -0.13285 | FALSE | TRUE | 9.39 | -155.9756 | -88.9246
40 | 0.76604 | 0.64279 | 40 | 1.5321 | 1.2856 | -0.6 | -6 | -0.29921 | -0.09974 | FALSE | TRUE | 18.3845 | -161.5643 | 71.5643 | -1.4367 | -0.09974 | TRUE | TRUE | 46.0613 | -176.0288 | -3.9712 | -0.29921 | 1.0378 | TRUE | TRUE | 32.6848 | 106.0833 | -16.0833 | -0.29921 | -0.09974 | FALSE | TRUE | 9.0732 | -161.5643 | -85.4868
50 | 0.64279 | 0.76604 | 50 | 1.2856 | 1.5321 | -0.4 | -4 | -0.30004 | -0.066543 | FALSE | TRUE | 17.8984 | -167.4954 | 77.4954 | -1.4375 | -0.066543 | TRUE | TRUE | 46.0165 | -177.3497 | -2.6503 | -0.30004 | 1.071 | TRUE | TRUE | 33.7863 | 105.6507 | -15.6507 | -0.30004 | -0.066543 | FALSE | TRUE | 8.8394 | -167.4954 | -79.5557
60 | 0.5 | 0.86603 | 60 | 1 | 1.7321 | -0.2 | -2 | -0.30054 | -0.033286 | FALSE | TRUE | 17.6004 | -173.68 | 83.68 | -1.438 | -0.033286 | TRUE | TRUE | 45.9895 | -178.674 | -1.326 | -0.30054 | 1.1042 | TRUE | TRUE | 34.9032 | 105.2257 | -15.2256 | -0.30054 | -0.033286 | FALSE | TRUE | 8.6958 | -173.68 | -73.3711
70 | 0.34202 | 0.93969 | 70 | 0.68404 | 1.8794 | 0 | 0 | -0.30071 | 0 | FALSE | TRUE | 17.5 | 180 | 90 | -1.4382 | -1.3936e-16 | TRUE | TRUE | 45.9805 | -180 | 1.1206e-15 | -0.30071 | 1.1375 | TRUE | TRUE | 36.0356 | 104.8078 | -14.8078 | -0.30071 | 0 | FALSE | TRUE | 8.6474 | 180 | -67.0511
80 | 0.17365 | 0.98481 | 80 | 0.3473 | 1.9696 | 0.2 | 2 | -0.30054 | 0.033286 | FALSE | TRUE | 17.6004 | 173.68 | 83.68 | -1.438 | 0.033286 | TRUE | TRUE | 45.9895 | 178.674 | 1.326 | -0.30054 | 1.1708 | TRUE | TRUE | 37.1837 | 104.3969 | -14.3969 | -0.30054 | 0.033286 | FALSE | TRUE | 8.6958 | 173.68 | -60.7311
90 | 6.1257e-17 | 1 | 90 | 1.2251e-16 | 2 | 0.4 | 4 | -0.30004 | 0.066543 | FALSE | TRUE | 17.8984 | 167.4954 | 77.4954 | -1.4375 | 0.066543 | TRUE | TRUE | 46.0165 | 177.3497 | 2.6503 | -0.30004 | 1.204 | TRUE | TRUE | 38.3477 | 103.9927 | -13.9927 | -0.30004 | 0.066543 | FALSE | TRUE | 8.8394 | 167.4954 | -54.5464
100 | -0.17365 | 0.98481 | 100 | -0.3473 | 1.9696 | 0.6 | 6 | -0.29921 | 0.09974 | FALSE | TRUE | 18.3845 | 161.5643 | 71.5643 | -1.4367 | 0.09974 | TRUE | TRUE | 46.0613 | 176.0288 | 3.9712 | -0.29921 | 1.2372 | TRUE | TRUE | 39.5278 | 103.595 | -13.595 | -0.29921 | 0.09974 | FALSE | TRUE | 9.0732 | 161.5643 | -48.6154
110 | -0.34202 | 0.93969 | 110 | -0.68404 | 1.8794 | 0.8 | 8 | -0.29804 | 0.13285 | FALSE | TRUE | 19.0448 | 155.9756 | 65.9756 | -1.4355 | 0.13285 | TRUE | TRUE | 46.1236 | 174.7128 | 5.2872 | -0.29804 | 1.2703 | TRUE | TRUE | 40.7244 | 103.2035 | -13.2035 | -0.29804 | 0.13285 | FALSE | TRUE | 9.39 | 155.9756 | -43.0267
120 | -0.5 | 0.86603 | 120 | -1 | 1.7321 | 1 | 10 | -0.29654 | 0.16584 | FALSE | TRUE | 19.8625 | 150.7844 | 60.7844 | -1.434 | 0.16584 | TRUE | TRUE | 46.2033 | 173.4034 | 6.5966 | -0.29654 | 1.3033 | TRUE | TRUE | 41.9378 | 102.818 | -12.818 | -0.29654 | 0.16584 | FALSE | TRUE | 9.7809 | 150.7844 | -37.8355
130 | -0.64279 | 0.76604 | 130 | -1.2856 | 1.5321
140 | -0.76604 | 0.64279 | 140 | -1.5321 | 1.2856 | edge_v+ | 1
150 | -0.86603 | 0.5 | 150 | -1.7321 | 1 |  | 10
160 | -0.93969 | 0.34202 | 160 | -1.8794 | 0.68404 | -1 | -17.5 | -0.29654 | 0.16584 | FALSE | TRUE | 19.8625 | 150.7844 | 60.7844 | -1.434 | 0.16584 | TRUE | TRUE | 46.2033 | 173.4034 | 6.5966 | -0.29654 | 1.3033 | TRUE | TRUE | 41.9378 | 102.818 | -12.818 | -0.29654 | 0.16584 | FALSE | TRUE | 9.7809 | 150.7844 | -37.8355
170 | -0.98481 | 0.17365 | 170 | -1.9696 | 0.3473 | -0.8 | -14 | -0.23846 | 0.16864 | FALSE | TRUE | 16.9815 | 144.7317 | 54.7317 | -1.376 | 0.16864 | TRUE | TRUE | 43.8781 | 173.0126 | 6.9874 | -0.23846 | 1.3061 | TRUE | TRUE | 41.5952 | 100.3463 | -10.3463 | -0.23846 | 0.16864 | FALSE | TRUE | 8.397 | 144.7317 | -31.7828
180 | -1 | 1.2251e-16 | 180 | -2 | 2.4503e-16 | -0.6 | -10.5 | -0.17956 | 0.17083 | FALSE | TRUE | 14.3494 | 136.4274 | 46.4274 | -1.3171 | 0.17083 | TRUE | TRUE | 41.6091 | 172.6098 | 7.3902 | -0.17956 | 1.3083 | TRUE | TRUE | 41.3224 | 97.8146 | -7.8146 | -0.17956 | 0.17083 | FALSE | TRUE | 7.1182 | 136.4274 | -23.4785
190 | -0.98481 | -0.17365 | 190 | -1.9696 | -0.3473 | -0.4 | -7 | -0.12004 | 0.17239 | FALSE | TRUE | 12.1265 | 124.8513 | 34.8513 | -1.2575 | 0.17239 | TRUE | TRUE | 39.3943 | 172.1942 | 7.8058 | -0.12004 | 1.3099 | TRUE | TRUE | 41.124 | 95.2362 | -5.2362 | -0.12004 | 0.17239 | FALSE | TRUE | 6.0292 | 124.8513 | -11.9023
200 | -0.93969 | -0.34202 | 200 | -1.8794 | -0.68404 | -0.2 | -3.5 | -0.060124 | 0.17333 | FALSE | TRUE | 10.5717 | 109.1301 | 19.1301 | -1.1976 | 0.17333 | TRUE | TRUE | 37.2325 | 171.7647 | 8.2353 | -0.060124 | 1.3108 | TRUE | TRUE | 41.0036 | 92.6262 | -2.6262 | -0.060124 | 0.17333 | FALSE | TRUE | 5.2633 | 109.1301 | 3.8188
210 | -0.86603 | -0.5 | 210 | -1.7321 | -1 | 0 | 0 | 0 | 0.17365 | FALSE | TRUE | 10 | 90 | 0 | -1.1375 | 0.17365 | TRUE | TRUE | 35.1234 | 171.3204 | 8.6796 | 0 | 1.3111 | TRUE | TRUE | 40.9632 | 90 | 1.1184e-14 | 6.968e-17 | 0.17365 | FALSE | TRUE | 4.9809 | 90 | 22.9489
220 | -0.76604 | -0.64279 | 220 | -1.5321 | -1.2856 | 0.2 | 3.5 | 0.060124 | 0.17333 | FALSE | TRUE | 10.5717 | 70.8699 | -19.1301 | -1.0774 | 0.17333 | TRUE | TRUE | 33.0667 | 170.8603 | 9.1397 | 0.060124 | 1.3108 | TRUE | TRUE | 41.0036 | 87.3738 | 2.6262 | 0.060124 | 0.17333 | FALSE | TRUE | 5.2633 | 70.8699 | 42.0791
230 | -0.64279 | -0.76604 | 230 | -1.2856 | -1.5321 | 0.4 | 7 | 0.12004 | 0.17239 | FALSE | TRUE | 12.1265 | 55.1487 | -34.8513 | -1.0175 | 0.17239 | TRUE | TRUE | 31.0629 | 170.3834 | 9.6166 | 0.12004 | 1.3099 | TRUE | TRUE | 41.124 | 84.7638 | 5.2362 | 0.12004 | 0.17239 | FALSE | TRUE | 6.0292 | 55.1487 | 57.8002
240 | -0.5 | -0.86603 | 240 | -1 | -1.7321 | 0.6 | 10.5 | 0.17956 | 0.17083 | FALSE | TRUE | 14.3494 | 43.5726 | -46.4274 | -0.95794 | 0.17083 | FALSE | TRUE | 29.1126 | 169.889 | 10.111 | 0.17956 | 1.3083 | TRUE | TRUE | 41.3224 | 82.1854 | 7.8146 | 0.17956 | 0.17083 | FALSE | TRUE | 7.1182 | 43.5726 | 69.3763
250 | -0.34202 | -0.93969 | 250 | -0.68404 | -1.8794 | 0.8 | 14 | 0.23846 | 0.16864 | FALSE | TRUE | 16.9815 | 35.2683 | -54.7317 | -0.89904 | 0.16864 | FALSE | TRUE | 27.217 | 169.3761 | 10.6239 | 0.23846 | 1.3061 | TRUE | TRUE | 41.5952 | 79.6537 | 10.3463 | 0.23846 | 0.16864 | FALSE | TRUE | 8.397 | 35.2683 | 77.6806
260 | -0.17365 | -0.98481 | 260 | -0.3473 | -1.9696 | 1 | 17.5 | 0.29654 | 0.16584 | FALSE | TRUE | 19.8625 | 29.2156 | -60.7844 | -0.84096 | 0.16584 | FALSE | TRUE | 25.3773 | 168.8444 | 11.1556 | 0.29654 | 1.3033 | TRUE | TRUE | 41.9378 | 77.182 | 12.818 | 0.29654 | 0.16584 | FALSE | TRUE | 9.7809 | 29.2156 | 83.7334
270 | -1.8377e-16 | -1 | 270 | -3.6754e-16 | -2
280 | 0.17365 | -0.98481 | 280 | 0.3473 | -1.9696 | edge_h+ | 1
290 | 0.34202 | -0.93969 | 290 | 0.68404 | -1.8794 |  | 17.5
300 | 0.5 | -0.86603 | 300 | 1 | -1.7321 | 1 | 10 | 0.29654 | 0.16584 | FALSE | TRUE | 19.8625 | 29.2156 | -60.7844 | -0.84096 | 0.16584 | FALSE | TRUE | 25.3773 | 168.8444 | 11.1556 | 0.29654 | 1.3033 | TRUE | TRUE | 41.9378 | 77.182 | 12.818 | 0.29654 | 0.16584 | FALSE | TRUE | 9.7809 | 29.2156 | 83.7334
310 | 0.64279 | -0.76604 | 310 | 1.2856 | -1.5321 | 0.8 | 8 | 0.29804 | 0.13285 | FALSE | TRUE | 19.0448 | 24.0244 | -65.9756 | -0.83946 | 0.13285 | FALSE | TRUE | 25.1477 | 171.0073 | 8.9927 | 0.29804 | 1.2703 | TRUE | TRUE | 40.7244 | 76.7965 | 13.2035 | 0.29804 | 0.13285 | FALSE | TRUE | 9.39 | 24.0244 | 88.9246
320 | 0.76604 | -0.64279 | 320 | 1.5321 | -1.2856 | 0.6 | 6 | 0.29921 | 0.09974 | FALSE | TRUE | 18.3845 | 18.4357 | -71.5643 | -0.83829 | 0.09974 | FALSE | TRUE | 24.9674 | 173.2149 | 6.7851 | 0.29921 | 1.2372 | TRUE | TRUE | 39.5278 | 76.405 | 13.595 | 0.29921 | 0.09974 | FALSE | TRUE | 9.0732 | 18.4357 | 85.4868
330 | 0.86603 | -0.5 | 330 | 1.7321 | -1 | 0.4 | 4 | 0.30004 | 0.066543 | FALSE | TRUE | 17.8984 | 12.5046 | -77.4954 | -0.83746 | 0.066543 | FALSE | TRUE | 24.8377 | 175.457 | 4.543 | 0.30004 | 1.204 | TRUE | TRUE | 38.3477 | 76.0073 | 13.9927 | 0.30004 | 0.066543 | FALSE | TRUE | 8.8394 | 12.5046 | 79.5557
340 | 0.93969 | -0.34202 | 340 | 1.8794 | -0.68404 | 0.2 | 2 | 0.30054 | 0.033286 | FALSE | TRUE | 17.6004 | 6.32 | -83.68 | -0.83696 | 0.033286 | FALSE | TRUE | 24.7596 | 177.7225 | 2.2775 | 0.30054 | 1.1708 | TRUE | TRUE | 37.1837 | 75.6031 | 14.3969 | 0.30054 | 0.033286 | FALSE | TRUE | 8.6958 | 6.32 | 73.3711
350 | 0.98481 | -0.17365 | 350 | 1.9696 | -0.3473 | 0 | 0 | 0.30071 | 0 | FALSE | TRUE | 17.5 | 0 | -90 | -0.83679 | -1.3936e-16 | FALSE | TRUE | 24.7334 | -180 | -2.8696e-15 | 0.30071 | 1.1375 | TRUE | TRUE | 36.0356 | 75.1922 | 14.8078 | 0.30071 | 0 | FALSE | TRUE | 8.6474 | 0 | 67.0511
360 | 1 | -2.4503e-16 | 360 | 2 | -4.9006e-16 | -0.2 | -2 | 0.30054 | -0.033286 | FALSE | TRUE | 17.6004 | -6.32 | -83.68 | -0.83696 | -0.033286 | FALSE | TRUE | 24.7596 | -177.7225 | -2.2775 | 0.30054 | 1.1042 | TRUE | TRUE | 34.9032 | 74.7743 | 15.2256 | 0.30054 | -0.033286 | FALSE | TRUE | 8.6958 | -6.32 | 60.7311
[6 empty] | -0.4 | -4 | 0.30004 | -0.066543 | FALSE | TRUE | 17.8984 | -12.5046 | -77.4954 | -0.83746 | -0.066543 | FALSE | TRUE | 24.8377 | -175.457 | -4.543 | 0.30004 | 1.071 | TRUE | TRUE | 33.7863 | 74.3493 | 15.6507 | 0.30004 | -0.066543 | FALSE | TRUE | 8.8394 | -12.5046 | 54.5464
[6 empty] | -0.6 | -6 | 0.29921 | -0.09974 | FALSE | TRUE | 18.3845 | -18.4357 | -71.5643 | -0.83829 | -0.09974 | FALSE | TRUE | 24.9674 | -173.2149 | -6.7851 | 0.29921 | 1.0378 | TRUE | TRUE | 32.6848 | 73.9167 | 16.0833 | 0.29921 | -0.09974 | FALSE | TRUE | 9.0732 | -18.4357 | 48.6154
[6 empty] | -0.8 | -8 | 0.29804 | -0.13285 | FALSE | TRUE | 19.0448 | -24.0244 | -65.9756 | -0.83946 | -0.13285 | FALSE | TRUE | 25.1477 | -171.0073 | -8.9927 | 0.29804 | 1.0047 | TRUE | TRUE | 31.5985 | 73.4765 | 16.5235 | 0.29804 | -0.13285 | FALSE | TRUE | 9.39 | -24.0244 | 43.0267
[6 empty] | -1 | -10 | 0.29654 | -0.16584 | FALSE | TRUE | 19.8625 | -29.2156 | -60.7844 | -0.84096 | -0.16584 | FALSE | TRUE | 25.3773 | -168.8444 | -11.1556 | 0.29654 | 0.97166 | TRUE | TRUE | 30.5276 | 73.0283 | 16.9717 | 0.29654 | -0.16584 | FALSE | TRUE | 9.7809 | -29.2156 | 37.8355
[6 empty] | edge_v- | -1
-10
[6 empty] | 1 | 17.5 | 0.29654 | -0.16584 | FALSE | TRUE | 19.8625 | -29.2156 | -60.7844 | -0.84096 | -0.16584 | FALSE | TRUE | 25.3773 | -168.8444 | -11.1556 | 0.29654 | 0.97166 | TRUE | TRUE | 30.5276 | 73.0283 | 16.9717 | 0.29654 | -0.16584 | FALSE | TRUE | 9.7809 | -29.2156 | 37.8355
[6 empty] | 0.8 | 14 | 0.23846 | -0.16864 | FALSE | TRUE | 16.9815 | -35.2683 | -54.7317 | -0.89904 | -0.16864 | FALSE | TRUE | 27.217 | -169.3761 | -10.6239 | 0.23846 | 0.96886 | FALSE | TRUE | 29.9264 | 76.1731 | 13.8269 | 0.23846 | -0.16864 | FALSE | TRUE | 8.397 | -35.2683 | 31.7828
[6 empty] | 0.6 | 10.5 | 0.17956 | -0.17083 | FALSE | TRUE | 14.3494 | -43.5726 | -46.4274 | -0.95794 | -0.17083 | FALSE | TRUE | 29.1126 | -169.889 | -10.111 | 0.17956 | 0.96667 | FALSE | TRUE | 29.4461 | 79.4774 | 10.5226 | 0.17956 | -0.17083 | FALSE | TRUE | 7.1182 | -43.5726 | 23.4785
[6 empty] | 0.4 | 7 | 0.12004 | -0.17239 | FALSE | TRUE | 12.1265 | -55.1487 | -34.8513 | -1.0175 | -0.17239 | TRUE | TRUE | 31.0629 | -170.3834 | -9.6166 | 0.12004 | 0.96511 | FALSE | TRUE | 29.0959 | 82.9097 | 7.0903 | 0.12004 | -0.17239 | FALSE | TRUE | 6.0292 | -55.1487 | 11.9023
[6 empty] | 0.2 | 3.5 | 0.060124 | -0.17333 | FALSE | TRUE | 10.5717 | -70.8699 | -19.1301 | -1.0774 | -0.17333 | TRUE | TRUE | 33.0667 | -170.8603 | -9.1397 | 0.060124 | 0.96417 | FALSE | TRUE | 28.8828 | 86.4317 | 3.5683 | 0.060124 | -0.17333 | FALSE | TRUE | 5.2633 | -70.8699 | -3.8188
[6 empty] | 0 | 0 | 0 | -0.17365 | FALSE | TRUE | 10 | -90 | 0 | -1.1375 | -0.17365 | TRUE | TRUE | 35.1234 | -171.3204 | -8.6796 | 0 | 0.96385 | FALSE | TRUE | 28.8113 | 90 | 1.1184e-14 | 6.968e-17 | -0.17365 | FALSE | TRUE | 4.9809 | -90 | -22.9489
[6 empty] | -0.2 | -3.5 | -0.060124 | -0.17333 | FALSE | TRUE | 10.5717 | -109.1301 | 19.1301 | -1.1976 | -0.17333 | TRUE | TRUE | 37.2325 | -171.7647 | -8.2353 | -0.060124 | 0.96417 | FALSE | TRUE | 28.8828 | 93.5683 | -3.5683 | -0.060124 | -0.17333 | FALSE | TRUE | 5.2633 | -109.1301 | -42.0791
[6 empty] | -0.4 | -7 | -0.12004 | -0.17239 | FALSE | TRUE | 12.1265 | -124.8513 | 34.8513 | -1.2575 | -0.17239 | TRUE | TRUE | 39.3943 | -172.1942 | -7.8058 | -0.12004 | 0.96511 | FALSE | TRUE | 29.0959 | 97.0903 | -7.0903 | -0.12004 | -0.17239 | FALSE | TRUE | 6.0292 | -124.8513 | -57.8002
[6 empty] | -0.6 | -10.5 | -0.17956 | -0.17083 | FALSE | TRUE | 14.3494 | -136.4274 | 46.4274 | -1.3171 | -0.17083 | TRUE | TRUE | 41.6091 | -172.6098 | -7.3902 | -0.17956 | 0.96667 | FALSE | TRUE | 29.4461 | 100.5226 | -10.5226 | -0.17956 | -0.17083 | FALSE | TRUE | 7.1182 | -136.4274 | -69.3763
[6 empty] | -0.8 | -14 | -0.23846 | -0.16864 | FALSE | TRUE | 16.9815 | -144.7317 | 54.7317 | -1.376 | -0.16864 | TRUE | TRUE | 43.8781 | -173.0126 | -6.9874 | -0.23846 | 0.96886 | FALSE | TRUE | 29.9264 | 103.8269 | -13.8269 | -0.23846 | -0.16864 | FALSE | TRUE | 8.397 | -144.7317 | -77.6806
[6 empty] | -1 | -17.5 | -0.29654 | -0.16584 | FALSE | TRUE | 19.8625 | -150.7844 | 60.7844 | -1.434 | -0.16584 | TRUE | TRUE | 46.2033 | -173.4034 | -6.5966 | -0.29654 | 0.97166 | TRUE | TRUE | 30.5276 | 106.9717 | -16.9717 | -0.29654 | -0.16584 | FALSE | TRUE | 9.7809 | -150.7844 | -83.7334
[8 empty] | 0 | -5.0465e-18 | [5 empty] | -1.1375 | -1.3247e-16 | [5 empty] | -2.2204e-16 | 1.1375 | [5 empty] | -1.1859e-16 | 2.8008e-16
[10 empty] | kx | ky | theta | phi | delta_phi |  |  | kx | ky | theta | phi | delta_phi |  |  | kx | ky | theta | phi | delta_phi |  |  | kx | ky | theta | phi | delta_phi
[8 empty] | min | 38 | 0.30071 | 0 | 10 | 0 | -90 | min | 43 | -0.84096 | -0.16584 | 24.7334 | -168.8444 | -11.1556 | min | 5 | -0.29654 | 0.97166 | 28.8113 | 106.9717 | -16.9717 | min | 6 | -0.30004 | 0.066543 | 4.9809 | 167.4954 | -88.9246
[8 empty] | max | 10 | -0.30071 | 0 | 19.8625 | 180 | 90 | max | 29 | -0.84096 | 0.16584 | 46.2033 | 168.8444 | 11.1556 | max | 43 | 0.29654 | 0.97166 | 41.9378 | 73.0283 | 16.9717 | max | 34 | 0.30004 | -0.066543 | 9.7809 | -12.5046 | 88.9246
manual
[6 empty] | h | v | kx | ky | tir | exist | theta | phi | phi | kx | ky | tir | exist | theta | phi | phi | kx | ky | tir | exist | theta | phi | phi | kx | ky | tir | exist | theta | phi | phi
[6 empty] | 0 | 1e-09 | 0 | 1.7453e-11 | FALSE | TRUE | 1e-09 | 90 | 90 | -1.1375 | 1.7453e-11 | TRUE | TRUE | 34.6631 | 180 | 180 | 0 | 1.1375 | TRUE | TRUE | 34.6631 | 90 | 90 | 6.968e-17 | 1.7454e-11 | FALSE | TRUE | 1e-09 | 89.9998 | 89.9998

## k2
inner circle |  |  | outer circle |  |  |  |  | Input FOV | [6 empty] | Diffracted by Doe1 | [6 empty] | Diffracted by Doe2 | [6 empty] | Diffracted by Doe3
a | x | y | a | x | y | [9 empty] | 1 | 0 | [5 empty] | 1 | 0 | [5 empty] | 1 | 0
0 | 1 | 0 | 0 | 2 | 0 | edge_h- | -1 | [7 empty] | 1.3125 | 0 | [5 empty] | 1.8562 | 0 | [5 empty] | 1.3125 | 0
10 | 0.98481 | 0.17365 | 10 | 1.9696 | 0.3473 |  | -17.5 | kx | ky | tir | exist | theta | phi | delta_phi | -1.3125 | -1.608e-16 | tir | exist | theta | phi | delta_phi | 1.3125 | 1.3125 | tir | exist | theta | phi | delta_phi | 8.04e-17 | -1.3125 | tir | exist | theta | phi | delta_phi
20 | 0.93969 | 0.34202 | 20 | 1.8794 | 0.68404 | -1 | -10 | -0.29654 | -0.16584 | FALSE | TRUE | 19.8625 | -150.7844 | 60.7844 | -1.609 | -0.16584 | TRUE | TRUE | 53.9772 | -174.1155 | -5.8845 | -0.29654 | 1.1467 | TRUE | TRUE | 36.3128 | 104.4998 | -14.4998 | -0.29654 | -0.16584 | FALSE | TRUE | 19.8625 | -150.7844 | -47.2679
30 | 0.86603 | 0.5 | 30 | 1.7321 | 1 | -0.8 | -8 | -0.29804 | -0.13285 | FALSE | TRUE | 19.0448 | -155.9756 | 65.9756 | -1.6105 | -0.13285 | TRUE | TRUE | 53.9015 | -175.2845 | -4.7155 | -0.29804 | 1.1797 | TRUE | TRUE | 37.471 | 104.1791 | -14.1791 | -0.29804 | -0.13285 | FALSE | TRUE | 19.0448 | -155.9756 | -52.4591
40 | 0.76604 | 0.64279 | 40 | 1.5321 | 1.2856 | -0.6 | -6 | -0.29921 | -0.09974 | FALSE | TRUE | 18.3845 | -161.5643 | 71.5643 | -1.6117 | -0.09974 | TRUE | TRUE | 53.8422 | -176.4588 | -3.5412 | -0.29921 | 1.2128 | TRUE | TRUE | 38.6501 | 103.859 | -13.859 | -0.29921 | -0.09974 | FALSE | TRUE | 18.3845 | -161.5643 | -58.0477
50 | 0.64279 | 0.76604 | 50 | 1.2856 | 1.5321 | -0.4 | -4 | -0.30004 | -0.066543 | FALSE | TRUE | 17.8984 | -167.4954 | 77.4954 | -1.6125 | -0.066543 | TRUE | TRUE | 53.7996 | -177.637 | -2.363 | -0.30004 | 1.246 | TRUE | TRUE | 39.8506 | 103.5396 | -13.5396 | -0.30004 | -0.066543 | FALSE | TRUE | 17.8984 | -167.4954 | -63.9788
60 | 0.5 | 0.86603 | 60 | 1 | 1.7321 | -0.2 | -2 | -0.30054 | -0.033286 | FALSE | TRUE | 17.6004 | -173.68 | 83.68 | -1.613 | -0.033286 | TRUE | TRUE | 53.7739 | -178.8178 | -1.1822 | -0.30054 | 1.2792 | TRUE | TRUE | 41.0732 | 103.2213 | -13.2213 | -0.30054 | -0.033286 | FALSE | TRUE | 17.6004 | -173.68 | -70.1634
70 | 0.34202 | 0.93969 | 70 | 0.68404 | 1.8794 | 0 | 0 | -0.30071 | 0 | FALSE | TRUE | 17.5 | 180 | 90 | -1.6132 | -1.608e-16 | TRUE | TRUE | 53.7653 | -180 | 1.4486e-15 | -0.30071 | 1.3125 | TRUE | TRUE | 42.3187 | 102.9043 | -12.9043 | -0.30071 | 0 | FALSE | TRUE | 17.5 | 180 | -76.4834
80 | 0.17365 | 0.98481 | 80 | 0.3473 | 1.9696 | 0.2 | 2 | -0.30054 | 0.033286 | FALSE | TRUE | 17.6004 | 173.68 | 83.68 | -1.613 | 0.033286 | TRUE | TRUE | 53.7739 | 178.8178 | 1.1822 | -0.30054 | 1.3458 | TRUE | TRUE | 43.588 | 102.5887 | -12.5887 | -0.30054 | 0.033286 | FALSE | TRUE | 17.6004 | 173.68 | -82.8034
90 | 6.1257e-17 | 1 | 90 | 1.2251e-16 | 2 | 0.4 | 4 | -0.30004 | 0.066543 | FALSE | TRUE | 17.8984 | 167.4954 | 77.4954 | -1.6125 | 0.066543 | TRUE | TRUE | 53.7996 | 177.637 | 2.363 | -0.30004 | 1.379 | TRUE | TRUE | 44.8823 | 102.2746 | -12.2746 | -0.30004 | 0.066543 | FALSE | TRUE | 17.8984 | 167.4954 | -88.9881
100 | -0.17365 | 0.98481 | 100 | -0.3473 | 1.9696 | 0.6 | 6 | -0.29921 | 0.09974 | FALSE | TRUE | 18.3845 | 161.5643 | 71.5643 | -1.6117 | 0.09974 | TRUE | TRUE | 53.8422 | 176.4588 | 3.5412 | -0.29921 | 1.4122 | TRUE | TRUE | 46.2028 | 101.9622 | -11.9622 | -0.29921 | 0.09974 | FALSE | TRUE | 18.3845 | 161.5643 | -85.0809
110 | -0.34202 | 0.93969 | 110 | -0.68404 | 1.8794 | 0.8 | 8 | -0.29804 | 0.13285 | FALSE | TRUE | 19.0448 | 155.9756 | 65.9756 | -1.6105 | 0.13285 | TRUE | TRUE | 53.9015 | 175.2845 | 4.7155 | -0.29804 | 1.4453 | TRUE | TRUE | 47.551 | 101.6515 | -11.6515 | -0.29804 | 0.13285 | FALSE | TRUE | 19.0448 | 155.9756 | -79.4922
120 | -0.5 | 0.86603 | 120 | -1 | 1.7321 | 1 | 10 | -0.29654 | 0.16584 | FALSE | TRUE | 19.8625 | 150.7844 | 60.7844 | -1.609 | 0.16584 | TRUE | TRUE | 53.9772 | 174.1155 | 5.8845 | -0.29654 | 1.4783 | TRUE | TRUE | 48.9287 | 101.3425 | -11.3425 | -0.29654 | 0.16584 | FALSE | TRUE | 19.8625 | 150.7844 | -74.301
130 | -0.64279 | 0.76604 | 130 | -1.2856 | 1.5321
140 | -0.76604 | 0.64279 | 140 | -1.5321 | 1.2856 | edge_v+ | 1
150 | -0.86603 | 0.5 | 150 | -1.7321 | 1 |  | 10
160 | -0.93969 | 0.34202 | 160 | -1.8794 | 0.68404 | -1 | -17.5 | -0.29654 | 0.16584 | FALSE | TRUE | 19.8625 | 150.7844 | 60.7844 | -1.609 | 0.16584 | TRUE | TRUE | 53.9772 | 174.1155 | 5.8845 | -0.29654 | 1.4783 | TRUE | TRUE | 48.9287 | 101.3425 | -11.3425 | -0.29654 | 0.16584 | FALSE | TRUE | 19.8625 | 150.7844 | -74.301
170 | -0.98481 | 0.17365 | 170 | -1.9696 | 0.3473 | -0.8 | -14 | -0.23846 | 0.16864 | FALSE | TRUE | 16.9815 | 144.7317 | 54.7317 | -1.551 | 0.16864 | TRUE | TRUE | 51.2651 | 173.7945 | 6.2055 | -0.23846 | 1.4811 | TRUE | TRUE | 48.5995 | 99.1459 | -9.1459 | -0.23846 | 0.16864 | FALSE | TRUE | 16.9815 | 144.7317 | -68.2483
180 | -1 | 1.2251e-16 | 180 | -2 | 2.4503e-16 | -0.6 | -10.5 | -0.17956 | 0.17083 | FALSE | TRUE | 14.3494 | 136.4274 | 46.4274 | -1.4921 | 0.17083 | TRUE | TRUE | 48.6686 | 173.4686 | 6.5314 | -0.17956 | 1.4833 | TRUE | TRUE | 48.3378 | 96.9021 | -6.9021 | -0.17956 | 0.17083 | FALSE | TRUE | 14.3494 | 136.4274 | -59.944
190 | -0.98481 | -0.17365 | 190 | -1.9696 | -0.3473 | -0.4 | -7 | -0.12004 | 0.17239 | FALSE | TRUE | 12.1265 | 124.8513 | 34.8513 | -1.4325 | 0.17239 | TRUE | TRUE | 46.1735 | 173.138 | 6.862 | -0.12004 | 1.4849 | TRUE | TRUE | 48.1478 | 94.622 | -4.622 | -0.12004 | 0.17239 | FALSE | TRUE | 12.1265 | 124.8513 | -48.3678
200 | -0.93969 | -0.34202 | 200 | -1.8794 | -0.68404 | -0.2 | -3.5 | -0.060124 | 0.17333 | FALSE | TRUE | 10.5717 | 109.1301 | 19.1301 | -1.3726 | 0.17333 | TRUE | TRUE | 43.7698 | 172.8028 | 7.1972 | -0.060124 | 1.4858 | TRUE | TRUE | 48.0326 | 92.3172 | -2.3172 | -0.060124 | 0.17333 | FALSE | TRUE | 10.5717 | 109.1301 | -32.6467
210 | -0.86603 | -0.5 | 210 | -1.7321 | -1 | 0 | 0 | 0 | 0.17365 | FALSE | TRUE | 10 | 90 | 0 | -1.3125 | 0.17365 | TRUE | TRUE | 41.4502 | 172.4633 | 7.5367 | 0 | 1.4861 | TRUE | TRUE | 47.9939 | 90 | 4.406e-16 | 8.04e-17 | 0.17365 | FALSE | TRUE | 10 | 90 | -13.5166
220 | -0.76604 | -0.64279 | 220 | -1.5321 | -1.2856 | 0.2 | 3.5 | 0.060124 | 0.17333 | FALSE | TRUE | 10.5717 | 70.8699 | -19.1301 | -1.2524 | 0.17333 | TRUE | TRUE | 39.2094 | 172.1201 | 7.8799 | 0.060124 | 1.4858 | TRUE | TRUE | 48.0326 | 87.6828 | 2.3172 | 0.060124 | 0.17333 | FALSE | TRUE | 10.5717 | 70.8699 | 5.6136
230 | -0.64279 | -0.76604 | 230 | -1.2856 | -1.5321 | 0.4 | 7 | 0.12004 | 0.17239 | FALSE | TRUE | 12.1265 | 55.1487 | -34.8513 | -1.1925 | 0.17239 | TRUE | TRUE | 37.0439 | 171.7738 | 8.2262 | 0.12004 | 1.4849 | TRUE | TRUE | 48.1478 | 85.378 | 4.622 | 0.12004 | 0.17239 | FALSE | TRUE | 12.1265 | 55.1487 | 21.3347
240 | -0.5 | -0.86603 | 240 | -1 | -1.7321 | 0.6 | 10.5 | 0.17956 | 0.17083 | FALSE | TRUE | 14.3494 | 43.5726 | -46.4274 | -1.1329 | 0.17083 | TRUE | TRUE | 34.9509 | 171.4255 | 8.5745 | 0.17956 | 1.4833 | TRUE | TRUE | 48.3378 | 83.0979 | 6.9021 | 0.17956 | 0.17083 | FALSE | TRUE | 14.3494 | 43.5726 | 32.9108
250 | -0.34202 | -0.93969 | 250 | -0.68404 | -1.8794 | 0.8 | 14 | 0.23846 | 0.16864 | FALSE | TRUE | 16.9815 | 35.2683 | -54.7317 | -1.074 | 0.16864 | TRUE | TRUE | 32.9291 | 171.0767 | 8.9233 | 0.23846 | 1.4811 | TRUE | TRUE | 48.5995 | 80.8541 | 9.1459 | 0.23846 | 0.16864 | FALSE | TRUE | 16.9815 | 35.2683 | 41.2151
260 | -0.17365 | -0.98481 | 260 | -0.3473 | -1.9696 | 1 | 17.5 | 0.29654 | 0.16584 | FALSE | TRUE | 19.8625 | 29.2156 | -60.7844 | -1.016 | 0.16584 | TRUE | TRUE | 30.9775 | 170.7292 | 9.2708 | 0.29654 | 1.4783 | TRUE | TRUE | 48.9287 | 78.6575 | 11.3425 | 0.29654 | 0.16584 | FALSE | TRUE | 19.8625 | 29.2156 | 47.2679
270 | -1.8377e-16 | -1 | 270 | -3.6754e-16 | -2
280 | 0.17365 | -0.98481 | 280 | 0.3473 | -1.9696 | edge_h+ | 1
290 | 0.34202 | -0.93969 | 290 | 0.68404 | -1.8794 |  | 17.5
300 | 0.5 | -0.86603 | 300 | 1 | -1.7321 | 1 | 10 | 0.29654 | 0.16584 | FALSE | TRUE | 19.8625 | 29.2156 | -60.7844 | -1.016 | 0.16584 | TRUE | TRUE | 30.9775 | 170.7292 | 9.2708 | 0.29654 | 1.4783 | TRUE | TRUE | 48.9287 | 78.6575 | 11.3425 | 0.29654 | 0.16584 | FALSE | TRUE | 19.8625 | 29.2156 | 47.2679
310 | 0.64279 | -0.76604 | 310 | 1.2856 | -1.5321 | 0.8 | 8 | 0.29804 | 0.13285 | FALSE | TRUE | 19.0448 | 24.0244 | -65.9756 | -1.0145 | 0.13285 | TRUE | TRUE | 30.7678 | 172.5393 | 7.4607 | 0.29804 | 1.4453 | TRUE | TRUE | 47.551 | 78.3485 | 11.6515 | 0.29804 | 0.13285 | FALSE | TRUE | 19.0448 | 24.0244 | 52.4591
320 | 0.76604 | -0.64279 | 320 | 1.5321 | -1.2856 | 0.6 | 6 | 0.29921 | 0.09974 | FALSE | TRUE | 18.3845 | 18.4357 | -71.5643 | -1.0133 | 0.09974 | TRUE | TRUE | 30.6036 | 174.3784 | 5.6216 | 0.29921 | 1.4122 | TRUE | TRUE | 46.2028 | 78.0378 | 11.9622 | 0.29921 | 0.09974 | FALSE | TRUE | 18.3845 | 18.4357 | 58.0477
330 | 0.86603 | -0.5 | 330 | 1.7321 | -1 | 0.4 | 4 | 0.30004 | 0.066543 | FALSE | TRUE | 17.8984 | 12.5046 | -77.4954 | -1.0125 | 0.066543 | TRUE | TRUE | 30.4856 | 176.2397 | 3.7603 | 0.30004 | 1.379 | TRUE | TRUE | 44.8823 | 77.7254 | 12.2746 | 0.30004 | 0.066543 | FALSE | TRUE | 17.8984 | 12.5046 | 63.9788
340 | 0.93969 | -0.34202 | 340 | 1.8794 | -0.68404 | 0.2 | 2 | 0.30054 | 0.033286 | FALSE | TRUE | 17.6004 | 6.32 | -83.68 | -1.012 | 0.033286 | TRUE | TRUE | 30.4146 | 178.1161 | 1.8839 | 0.30054 | 1.3458 | TRUE | TRUE | 43.588 | 77.4113 | 12.5887 | 0.30054 | 0.033286 | FALSE | TRUE | 17.6004 | 6.32 | 70.1634
350 | 0.98481 | -0.17365 | 350 | 1.9696 | -0.3473 | 0 | 0 | 0.30071 | 0 | FALSE | TRUE | 17.5 | 0 | -90 | -1.0118 | -1.608e-16 | TRUE | TRUE | 30.3909 | -180 | -1.9461e-15 | 0.30071 | 1.3125 | TRUE | TRUE | 42.3187 | 77.0957 | 12.9043 | 0.30071 | 0 | FALSE | TRUE | 17.5 | 0 | 76.4834
360 | 1 | -2.4503e-16 | 360 | 2 | -4.9006e-16 | -0.2 | -2 | 0.30054 | -0.033286 | FALSE | TRUE | 17.6004 | -6.32 | -83.68 | -1.012 | -0.033286 | TRUE | TRUE | 30.4146 | -178.1161 | -1.8839 | 0.30054 | 1.2792 | TRUE | TRUE | 41.0732 | 76.7787 | 13.2213 | 0.30054 | -0.033286 | FALSE | TRUE | 17.6004 | -6.32 | 82.8034
[6 empty] | -0.4 | -4 | 0.30004 | -0.066543 | FALSE | TRUE | 17.8984 | -12.5046 | -77.4954 | -1.0125 | -0.066543 | TRUE | TRUE | 30.4856 | -176.2397 | -3.7603 | 0.30004 | 1.246 | TRUE | TRUE | 39.8506 | 76.4604 | 13.5396 | 0.30004 | -0.066543 | FALSE | TRUE | 17.8984 | -12.5046 | 88.9881
[6 empty] | -0.6 | -6 | 0.29921 | -0.09974 | FALSE | TRUE | 18.3845 | -18.4357 | -71.5643 | -1.0133 | -0.09974 | TRUE | TRUE | 30.6036 | -174.3784 | -5.6216 | 0.29921 | 1.2128 | TRUE | TRUE | 38.6501 | 76.141 | 13.859 | 0.29921 | -0.09974 | FALSE | TRUE | 18.3845 | -18.4357 | 85.0809
[6 empty] | -0.8 | -8 | 0.29804 | -0.13285 | FALSE | TRUE | 19.0448 | -24.0244 | -65.9756 | -1.0145 | -0.13285 | TRUE | TRUE | 30.7678 | -172.5393 | -7.4607 | 0.29804 | 1.1797 | TRUE | TRUE | 37.471 | 75.8209 | 14.1791 | 0.29804 | -0.13285 | FALSE | TRUE | 19.0448 | -24.0244 | 79.4922
[6 empty] | -1 | -10 | 0.29654 | -0.16584 | FALSE | TRUE | 19.8625 | -29.2156 | -60.7844 | -1.016 | -0.16584 | TRUE | TRUE | 30.9775 | -170.7292 | -9.2708 | 0.29654 | 1.1467 | TRUE | TRUE | 36.3128 | 75.5002 | 14.4998 | 0.29654 | -0.16584 | FALSE | TRUE | 19.8625 | -29.2156 | 74.301
[6 empty] | edge_v- | -1
-10
[6 empty] | 1 | 17.5 | 0.29654 | -0.16584 | FALSE | TRUE | 19.8625 | -29.2156 | -60.7844 | -1.016 | -0.16584 | TRUE | TRUE | 30.9775 | -170.7292 | -9.2708 | 0.29654 | 1.1467 | TRUE | TRUE | 36.3128 | 75.5002 | 14.4998 | 0.29654 | -0.16584 | FALSE | TRUE | 19.8625 | -29.2156 | 74.301
[6 empty] | 0.8 | 14 | 0.23846 | -0.16864 | FALSE | TRUE | 16.9815 | -35.2683 | -54.7317 | -1.074 | -0.16864 | TRUE | TRUE | 32.9291 | -171.0767 | -8.9233 | 0.23846 | 1.1439 | TRUE | TRUE | 35.7483 | 78.2244 | 11.7756 | 0.23846 | -0.16864 | FALSE | TRUE | 16.9815 | -35.2683 | 68.2483
[6 empty] | 0.6 | 10.5 | 0.17956 | -0.17083 | FALSE | TRUE | 14.3494 | -43.5726 | -46.4274 | -1.1329 | -0.17083 | TRUE | TRUE | 34.9509 | -171.4255 | -8.5745 | 0.17956 | 1.1417 | TRUE | TRUE | 35.2997 | 81.062 | 8.938 | 0.17956 | -0.17083 | FALSE | TRUE | 14.3494 | -43.5726 | 59.944
[6 empty] | 0.4 | 7 | 0.12004 | -0.17239 | FALSE | TRUE | 12.1265 | -55.1487 | -34.8513 | -1.1925 | -0.17239 | TRUE | TRUE | 37.0439 | -171.7738 | -8.2262 | 0.12004 | 1.1401 | TRUE | TRUE | 34.974 | 83.9893 | 6.0107 | 0.12004 | -0.17239 | FALSE | TRUE | 12.1265 | -55.1487 | 48.3678
[6 empty] | 0.2 | 3.5 | 0.060124 | -0.17333 | FALSE | TRUE | 10.5717 | -70.8699 | -19.1301 | -1.2524 | -0.17333 | TRUE | TRUE | 39.2094 | -172.1201 | -7.8799 | 0.060124 | 1.1392 | TRUE | TRUE | 34.7764 | 86.9788 | 3.0212 | 0.060124 | -0.17333 | FALSE | TRUE | 10.5717 | -70.8699 | 32.6467
[6 empty] | 0 | 0 | 0 | -0.17365 | FALSE | TRUE | 10 | -90 | 0 | -1.3125 | -0.17365 | TRUE | TRUE | 41.4502 | -172.4633 | -7.5367 | 0 | 1.1389 | TRUE | TRUE | 34.7102 | 90 | 4.406e-16 | 8.04e-17 | -0.17365 | FALSE | TRUE | 10 | -90 | 13.5166
[6 empty] | -0.2 | -3.5 | -0.060124 | -0.17333 | FALSE | TRUE | 10.5717 | -109.1301 | 19.1301 | -1.3726 | -0.17333 | TRUE | TRUE | 43.7698 | -172.8028 | -7.1972 | -0.060124 | 1.1392 | TRUE | TRUE | 34.7764 | 93.0212 | -3.0212 | -0.060124 | -0.17333 | FALSE | TRUE | 10.5717 | -109.1301 | -5.6136
[6 empty] | -0.4 | -7 | -0.12004 | -0.17239 | FALSE | TRUE | 12.1265 | -124.8513 | 34.8513 | -1.4325 | -0.17239 | TRUE | TRUE | 46.1735 | -173.138 | -6.862 | -0.12004 | 1.1401 | TRUE | TRUE | 34.974 | 96.0107 | -6.0107 | -0.12004 | -0.17239 | FALSE | TRUE | 12.1265 | -124.8513 | -21.3347
[6 empty] | -0.6 | -10.5 | -0.17956 | -0.17083 | FALSE | TRUE | 14.3494 | -136.4274 | 46.4274 | -1.4921 | -0.17083 | TRUE | TRUE | 48.6686 | -173.4686 | -6.5314 | -0.17956 | 1.1417 | TRUE | TRUE | 35.2997 | 98.938 | -8.938 | -0.17956 | -0.17083 | FALSE | TRUE | 14.3494 | -136.4274 | -32.9108
[6 empty] | -0.8 | -14 | -0.23846 | -0.16864 | FALSE | TRUE | 16.9815 | -144.7317 | 54.7317 | -1.551 | -0.16864 | TRUE | TRUE | 51.2651 | -173.7945 | -6.2055 | -0.23846 | 1.1439 | TRUE | TRUE | 35.7483 | 101.7756 | -11.7756 | -0.23846 | -0.16864 | FALSE | TRUE | 16.9815 | -144.7317 | -41.2151
[6 empty] | -1 | -17.5 | -0.29654 | -0.16584 | FALSE | TRUE | 19.8625 | -150.7844 | 60.7844 | -1.609 | -0.16584 | TRUE | TRUE | 53.9772 | -174.1155 | -5.8845 | -0.29654 | 1.1467 | TRUE | TRUE | 36.3128 | 104.4998 | -14.4998 | -0.29654 | -0.16584 | FALSE | TRUE | 19.8625 | -150.7844 | -47.2679
[8 empty] | 0 | -5.0465e-18 | [5 empty] | -1.3125 | -1.6401e-16 | [5 empty] | -1.0093e-17 | 1.3125 | [5 empty] | 6.3081e-17 | 2.6242e-16
[10 empty] | kx | ky | theta | phi | delta_phi |  |  | kx | ky | theta | phi | delta_phi |  |  | kx | ky | theta | phi | delta_phi |  |  | kx | ky | theta | phi | delta_phi
[8 empty] | min | 38 | 0.30071 | 0 | 10 | 0 | -90 | min | 43 | -1.016 | -0.16584 | 30.3909 | -170.7292 | -9.2708 | min | 5 | -0.29654 | 1.1467 | 34.7102 | 104.4998 | -14.4998 | min | 12 | -0.30004 | 0.066543 | 10 | 167.4954 | -88.9881
[8 empty] | max | 10 | -0.30071 | 0 | 19.8625 | 180 | 90 | max | 29 | -1.016 | 0.16584 | 53.9772 | 170.7292 | 9.2708 | max | 43 | 0.29654 | 1.1467 | 48.9287 | 75.5002 | 14.4998 | max | 40 | 0.30004 | -0.066543 | 19.8625 | -12.5046 | 88.9881
manual
[6 empty] | h | v | kx | ky | tir | exist | theta | phi | phi | kx | ky | tir | exist | theta | phi | phi | kx | ky | tir | exist | theta | phi | phi | kx | ky | tir | exist | theta | phi | phi
[6 empty] | 0 | 1e-09 | 0 | 1.7453e-11 | FALSE | TRUE | 1e-09 | 90 | 90 | -1.3125 | 1.7453e-11 | TRUE | TRUE | 41.0145 | 180 | 180 | 0 | 1.3125 | TRUE | TRUE | 41.0145 | 90 | 90 | 8.04e-17 | 1.7454e-11 | FALSE | TRUE | 1e-09 | 89.9997 | 89.9997

## k3
inner circle |  |  | outer circle |  |  |  |  | Input FOV | [6 empty] | Diffracted by Doe1 | [6 empty] | Diffracted by Doe2 | [6 empty] | Diffracted by Doe3
a | x | y | a | x | y | [9 empty] | 1 | 0 | [5 empty] | 1 | 0 | [5 empty] | 1 | 0
0 | 1 | 0 | 0 | 2 | 0 | edge_h- | -1 | [7 empty] | 1.5625 | 0 | [5 empty] | 2.2097 | 0 | [5 empty] | 1.5625 | 0
10 | 0.98481 | 0.17365 | 10 | 1.9696 | 0.3473 |  | -17.5 | kx | ky | tir | exist | theta | phi | delta_phi | -1.5625 | -1.9143e-16 | tir | exist | theta | phi | delta_phi | 1.5625 | 1.5625 | tir | exist | theta | phi | delta_phi | 9.5715e-17 | -1.5625 | tir | exist | theta | phi | delta_phi
20 | 0.93969 | 0.34202 | 20 | 1.8794 | 0.68404 | -1 | -10 | -0.29654 | -0.16584 | FALSE | TRUE | 19.8625 | -150.7844 | 60.7844 | -1.859 | -0.16584 | TRUE | TRUE | 68.9412 | -174.9024 | -5.0976 | -0.29654 | 1.3967 | TRUE | TRUE | 45.553 | 101.9871 | -11.9871 | -0.29654 | -0.16584 | FALSE | TRUE | 19.8625 | -150.7844 | -48.5197
30 | 0.86603 | 0.5 | 30 | 1.7321 | 1 | -0.8 | -8 | -0.29804 | -0.13285 | FALSE | TRUE | 19.0448 | -155.9756 | 65.9756 | -1.8605 | -0.13285 | TRUE | TRUE | 68.8499 | -175.9158 | -4.0842 | -0.29804 | 1.4297 | TRUE | TRUE | 46.9027 | 101.7758 | -11.7758 | -0.29804 | -0.13285 | FALSE | TRUE | 19.0448 | -155.9756 | -53.7108
40 | 0.76604 | 0.64279 | 40 | 1.5321 | 1.2856 | -0.6 | -6 | -0.29921 | -0.09974 | FALSE | TRUE | 18.3845 | -161.5643 | 71.5643 | -1.8617 | -0.09974 | TRUE | TRUE | 68.7785 | -176.9333 | -3.0667 | -0.29921 | 1.4628 | TRUE | TRUE | 48.2902 | 101.5603 | -11.5603 | -0.29921 | -0.09974 | FALSE | TRUE | 18.3845 | -161.5643 | -59.2995
50 | 0.64279 | 0.76604 | 50 | 1.2856 | 1.5321 | -0.4 | -4 | -0.30004 | -0.066543 | FALSE | TRUE | 17.8984 | -167.4954 | 77.4954 | -1.8625 | -0.066543 | TRUE | TRUE | 68.7272 | -177.9539 | -2.0461 | -0.30004 | 1.496 | TRUE | TRUE | 49.7183 | 101.3412 | -11.3412 | -0.30004 | -0.066543 | FALSE | TRUE | 17.8984 | -167.4954 | -65.2306
60 | 0.5 | 0.86603 | 60 | 1 | 1.7321 | -0.2 | -2 | -0.30054 | -0.033286 | FALSE | TRUE | 17.6004 | -173.68 | 83.68 | -1.863 | -0.033286 | TRUE | TRUE | 68.6964 | -178.9764 | -1.0236 | -0.30054 | 1.5292 | TRUE | TRUE | 51.1904 | 101.1187 | -11.1187 | -0.30054 | -0.033286 | FALSE | TRUE | 17.6004 | -173.68 | -71.4152
70 | 0.34202 | 0.93969 | 70 | 0.68404 | 1.8794 | 0 | 0 | -0.30071 | 0 | FALSE | TRUE | 17.5 | 180 | 90 | -1.8632 | -1.9143e-16 | TRUE | TRUE | 68.6861 | -180 | 8.214e-16 | -0.30071 | 1.5625 | TRUE | TRUE | 52.7107 | 100.8935 | -10.8935 | -0.30071 | 0 | FALSE | TRUE | 17.5 | 180 | -77.7352
80 | 0.17365 | 0.98481 | 80 | 0.3473 | 1.9696 | 0.2 | 2 | -0.30054 | 0.033286 | FALSE | TRUE | 17.6004 | 173.68 | 83.68 | -1.863 | 0.033286 | TRUE | TRUE | 68.6964 | 178.9764 | 1.0236 | -0.30054 | 1.5958 | TRUE | TRUE | 54.284 | 100.6658 | -10.6658 | -0.30054 | 0.033286 | FALSE | TRUE | 17.6004 | 173.68 | -84.0552
90 | 6.1257e-17 | 1 | 90 | 1.2251e-16 | 2 | 0.4 | 4 | -0.30004 | 0.066543 | FALSE | TRUE | 17.8984 | 167.4954 | 77.4954 | -1.8625 | 0.066543 | TRUE | TRUE | 68.7272 | 177.9539 | 2.0461 | -0.30004 | 1.629 | TRUE | TRUE | 55.9165 | 100.4359 | -10.4359 | -0.30004 | 0.066543 | FALSE | TRUE | 17.8984 | 167.4954 | -89.7601
100 | -0.17365 | 0.98481 | 100 | -0.3473 | 1.9696 | 0.6 | 6 | -0.29921 | 0.09974 | FALSE | TRUE | 18.3845 | 161.5643 | 71.5643 | -1.8617 | 0.09974 | TRUE | TRUE | 68.7785 | 176.9333 | 3.0667 | -0.29921 | 1.6622 | TRUE | TRUE | 57.6159 | 100.2041 | -10.2041 | -0.29921 | 0.09974 | FALSE | TRUE | 18.3845 | 161.5643 | -83.8291
110 | -0.34202 | 0.93969 | 110 | -0.68404 | 1.8794 | 0.8 | 8 | -0.29804 | 0.13285 | FALSE | TRUE | 19.0448 | 155.9756 | 65.9756 | -1.8605 | 0.13285 | TRUE | TRUE | 68.8499 | 175.9158 | 4.0842 | -0.29804 | 1.6953 | TRUE | TRUE | 59.3923 | 99.9707 | -9.9707 | -0.29804 | 0.13285 | FALSE | TRUE | 19.0448 | 155.9756 | -78.2404
120 | -0.5 | 0.86603 | 120 | -1 | 1.7321 | 1 | 10 | -0.29654 | 0.16584 | FALSE | TRUE | 19.8625 | 150.7844 | 60.7844 | -1.859 | 0.16584 | TRUE | TRUE | 68.9412 | 174.9024 | 5.0976 | -0.29654 | 1.7283 | TRUE | TRUE | 61.2583 | 99.7358 | -9.7358 | -0.29654 | 0.16584 | FALSE | TRUE | 19.8625 | 150.7844 | -73.0492
130 | -0.64279 | 0.76604 | 130 | -1.2856 | 1.5321
140 | -0.76604 | 0.64279 | 140 | -1.5321 | 1.2856 | edge_v+ | 1
150 | -0.86603 | 0.5 | 150 | -1.7321 | 1 |  | 10
160 | -0.93969 | 0.34202 | 160 | -1.8794 | 0.68404 | -1 | -17.5 | -0.29654 | 0.16584 | FALSE | TRUE | 19.8625 | 150.7844 | 60.7844 | -1.859 | 0.16584 | TRUE | TRUE | 68.9412 | 174.9024 | 5.0976 | -0.29654 | 1.7283 | TRUE | TRUE | 61.2583 | 99.7358 | -9.7358 | -0.29654 | 0.16584 | FALSE | TRUE | 19.8625 | 150.7844 | -73.0492
170 | -0.98481 | 0.17365 | 170 | -1.9696 | 0.3473 | -0.8 | -14 | -0.23846 | 0.16864 | FALSE | TRUE | 16.9815 | 144.7317 | 54.7317 | -1.801 | 0.16864 | TRUE | TRUE | 64.745 | 174.6505 | 5.3495 | -0.23846 | 1.7311 | TRUE | TRUE | 60.8965 | 97.8429 | -7.8429 | -0.23846 | 0.16864 | FALSE | TRUE | 16.9815 | 144.7317 | -66.9965
180 | -1 | 1.2251e-16 | 180 | -2 | 2.4503e-16 | -0.6 | -10.5 | -0.17956 | 0.17083 | FALSE | TRUE | 14.3494 | 136.4274 | 46.4274 | -1.7421 | 0.17083 | TRUE | TRUE | 61.0694 | 174.3995 | 5.6005 | -0.17956 | 1.7333 | TRUE | TRUE | 60.6101 | 95.9142 | -5.9142 | -0.17956 | 0.17083 | FALSE | TRUE | 14.3494 | 136.4274 | -58.6922
190 | -0.98481 | -0.17365 | 190 | -1.9696 | -0.3473 | -0.4 | -7 | -0.12004 | 0.17239 | FALSE | TRUE | 12.1265 | 124.8513 | 34.8513 | -1.6825 | 0.17239 | TRUE | TRUE | 57.7445 | 174.1499 | 5.8501 | -0.12004 | 1.7349 | TRUE | TRUE | 60.4029 | 93.9582 | -3.9582 | -0.12004 | 0.17239 | FALSE | TRUE | 12.1265 | 124.8513 | -47.116
200 | -0.93969 | -0.34202 | 200 | -1.8794 | -0.68404 | -0.2 | -3.5 | -0.060124 | 0.17333 | FALSE | TRUE | 10.5717 | 109.1301 | 19.1301 | -1.6226 | 0.17333 | TRUE | TRUE | 54.6792 | 173.9026 | 6.0974 | -0.060124 | 1.7358 | TRUE | TRUE | 60.2776 | 91.9838 | -1.9838 | -0.060124 | 0.17333 | FALSE | TRUE | 10.5717 | 109.1301 | -31.3949
210 | -0.86603 | -0.5 | 210 | -1.7321 | -1 | 0 | 0 | 0 | 0.17365 | FALSE | TRUE | 10 | 90 | 0 | -1.5625 | 0.17365 | TRUE | TRUE | 51.8188 | 173.6585 | 6.3415 | 0 | 1.7361 | TRUE | TRUE | 60.2356 | 90 | 3.701e-16 | 9.5715e-17 | 0.17365 | FALSE | TRUE | 10 | 90 | -12.2648
220 | -0.76604 | -0.64279 | 220 | -1.5321 | -1.2856 | 0.2 | 3.5 | 0.060124 | 0.17333 | FALSE | TRUE | 10.5717 | 70.8699 | -19.1301 | -1.5024 | 0.17333 | TRUE | TRUE | 49.1278 | 173.4187 | 6.5813 | 0.060124 | 1.7358 | TRUE | TRUE | 60.2776 | 88.0162 | 1.9838 | 0.060124 | 0.17333 | FALSE | TRUE | 10.5717 | 70.8699 | 6.8654
230 | -0.64279 | -0.76604 | 230 | -1.2856 | -1.5321 | 0.4 | 7 | 0.12004 | 0.17239 | FALSE | TRUE | 12.1265 | 55.1487 | -34.8513 | -1.4425 | 0.17239 | TRUE | TRUE | 46.5821 | 173.1847 | 6.8153 | 0.12004 | 1.7349 | TRUE | TRUE | 60.4029 | 86.0418 | 3.9582 | 0.12004 | 0.17239 | FALSE | TRUE | 12.1265 | 55.1487 | 22.5865
240 | -0.5 | -0.86603 | 240 | -1 | -1.7321 | 0.6 | 10.5 | 0.17956 | 0.17083 | FALSE | TRUE | 14.3494 | 43.5726 | -46.4274 | -1.3829 | 0.17083 | TRUE | TRUE | 44.165 | 172.9583 | 7.0417 | 0.17956 | 1.7333 | TRUE | TRUE | 60.6101 | 84.0858 | 5.9142 | 0.17956 | 0.17083 | FALSE | TRUE | 14.3494 | 43.5726 | 34.1626
250 | -0.34202 | -0.93969 | 250 | -0.68404 | -1.8794 | 0.8 | 14 | 0.23846 | 0.16864 | FALSE | TRUE | 16.9815 | 35.2683 | -54.7317 | -1.324 | 0.16864 | TRUE | TRUE | 41.8644 | 172.7415 | 7.2585 | 0.23846 | 1.7311 | TRUE | TRUE | 60.8965 | 82.1571 | 7.8429 | 0.23846 | 0.16864 | FALSE | TRUE | 16.9815 | 35.2683 | 42.4669
260 | -0.17365 | -0.98481 | 260 | -0.3473 | -1.9696 | 1 | 17.5 | 0.29654 | 0.16584 | FALSE | TRUE | 19.8625 | 29.2156 | -60.7844 | -1.266 | 0.16584 | TRUE | TRUE | 39.6716 | 172.5369 | 7.4631 | 0.29654 | 1.7283 | TRUE | TRUE | 61.2583 | 80.2642 | 9.7358 | 0.29654 | 0.16584 | FALSE | TRUE | 19.8625 | 29.2156 | 48.5197
270 | -1.8377e-16 | -1 | 270 | -3.6754e-16 | -2
280 | 0.17365 | -0.98481 | 280 | 0.3473 | -1.9696 | edge_h+ | 1
290 | 0.34202 | -0.93969 | 290 | 0.68404 | -1.8794 |  | 17.5
300 | 0.5 | -0.86603 | 300 | 1 | -1.7321 | 1 | 10 | 0.29654 | 0.16584 | FALSE | TRUE | 19.8625 | 29.2156 | -60.7844 | -1.266 | 0.16584 | TRUE | TRUE | 39.6716 | 172.5369 | 7.4631 | 0.29654 | 1.7283 | TRUE | TRUE | 61.2583 | 80.2642 | 9.7358 | 0.29654 | 0.16584 | FALSE | TRUE | 19.8625 | 29.2156 | 48.5197
310 | 0.64279 | -0.76604 | 310 | 1.2856 | -1.5321 | 0.8 | 8 | 0.29804 | 0.13285 | FALSE | TRUE | 19.0448 | 24.0244 | -65.9756 | -1.2645 | 0.13285 | TRUE | TRUE | 39.4726 | 174.0023 | 5.9977 | 0.29804 | 1.6953 | TRUE | TRUE | 59.3923 | 80.0293 | 9.9707 | 0.29804 | 0.13285 | FALSE | TRUE | 19.0448 | 24.0244 | 53.7108
320 | 0.76604 | -0.64279 | 320 | 1.5321 | -1.2856 | 0.6 | 6 | 0.29921 | 0.09974 | FALSE | TRUE | 18.3845 | 18.4357 | -71.5643 | -1.2633 | 0.09974 | TRUE | TRUE | 39.3171 | 175.4857 | 4.5143 | 0.29921 | 1.6622 | TRUE | TRUE | 57.6159 | 79.7959 | 10.2041 | 0.29921 | 0.09974 | FALSE | TRUE | 18.3845 | 18.4357 | 59.2995
330 | 0.86603 | -0.5 | 330 | 1.7321 | -1 | 0.4 | 4 | 0.30004 | 0.066543 | FALSE | TRUE | 17.8984 | 12.5046 | -77.4954 | -1.2625 | 0.066543 | TRUE | TRUE | 39.2057 | 176.9828 | 3.0172 | 0.30004 | 1.629 | TRUE | TRUE | 55.9165 | 79.5641 | 10.4359 | 0.30004 | 0.066543 | FALSE | TRUE | 17.8984 | 12.5046 | 65.2306
340 | 0.93969 | -0.34202 | 340 | 1.8794 | -0.68404 | 0.2 | 2 | 0.30054 | 0.033286 | FALSE | TRUE | 17.6004 | 6.32 | -83.68 | -1.262 | 0.033286 | TRUE | TRUE | 39.1387 | 178.4891 | 1.5109 | 0.30054 | 1.5958 | TRUE | TRUE | 54.284 | 79.3342 | 10.6658 | 0.30054 | 0.033286 | FALSE | TRUE | 17.6004 | 6.32 | 71.4152
350 | 0.98481 | -0.17365 | 350 | 1.9696 | -0.3473 | 0 | 0 | 0.30071 | 0 | FALSE | TRUE | 17.5 | 0 | -90 | -1.2618 | -1.9143e-16 | TRUE | TRUE | 39.1163 | -180 | -1.9844e-15 | 0.30071 | 1.5625 | TRUE | TRUE | 52.7107 | 79.1065 | 10.8935 | 0.30071 | 0 | FALSE | TRUE | 17.5 | 0 | 77.7352
360 | 1 | -2.4503e-16 | 360 | 2 | -4.9006e-16 | -0.2 | -2 | 0.30054 | -0.033286 | FALSE | TRUE | 17.6004 | -6.32 | -83.68 | -1.262 | -0.033286 | TRUE | TRUE | 39.1387 | -178.4891 | -1.5109 | 0.30054 | 1.5292 | TRUE | TRUE | 51.1904 | 78.8813 | 11.1187 | 0.30054 | -0.033286 | FALSE | TRUE | 17.6004 | -6.32 | 84.0552
[6 empty] | -0.4 | -4 | 0.30004 | -0.066543 | FALSE | TRUE | 17.8984 | -12.5046 | -77.4954 | -1.2625 | -0.066543 | TRUE | TRUE | 39.2057 | -176.9828 | -3.0172 | 0.30004 | 1.496 | TRUE | TRUE | 49.7183 | 78.6588 | 11.3412 | 0.30004 | -0.066543 | FALSE | TRUE | 17.8984 | -12.5046 | 89.7601
[6 empty] | -0.6 | -6 | 0.29921 | -0.09974 | FALSE | TRUE | 18.3845 | -18.4357 | -71.5643 | -1.2633 | -0.09974 | TRUE | TRUE | 39.3171 | -175.4857 | -4.5143 | 0.29921 | 1.4628 | TRUE | TRUE | 48.2902 | 78.4397 | 11.5603 | 0.29921 | -0.09974 | FALSE | TRUE | 18.3845 | -18.4357 | 83.8291
[6 empty] | -0.8 | -8 | 0.29804 | -0.13285 | FALSE | TRUE | 19.0448 | -24.0244 | -65.9756 | -1.2645 | -0.13285 | TRUE | TRUE | 39.4726 | -174.0023 | -5.9977 | 0.29804 | 1.4297 | TRUE | TRUE | 46.9027 | 78.2242 | 11.7758 | 0.29804 | -0.13285 | FALSE | TRUE | 19.0448 | -24.0244 | 78.2404
[6 empty] | -1 | -10 | 0.29654 | -0.16584 | FALSE | TRUE | 19.8625 | -29.2156 | -60.7844 | -1.266 | -0.16584 | TRUE | TRUE | 39.6716 | -172.5369 | -7.4631 | 0.29654 | 1.3967 | TRUE | TRUE | 45.553 | 78.0129 | 11.9871 | 0.29654 | -0.16584 | FALSE | TRUE | 19.8625 | -29.2156 | 73.0492
[6 empty] | edge_v- | -1
-10
[6 empty] | 1 | 17.5 | 0.29654 | -0.16584 | FALSE | TRUE | 19.8625 | -29.2156 | -60.7844 | -1.266 | -0.16584 | TRUE | TRUE | 39.6716 | -172.5369 | -7.4631 | 0.29654 | 1.3967 | TRUE | TRUE | 45.553 | 78.0129 | 11.9871 | 0.29654 | -0.16584 | FALSE | TRUE | 19.8625 | -29.2156 | 73.0492
[6 empty] | 0.8 | 14 | 0.23846 | -0.16864 | FALSE | TRUE | 16.9815 | -35.2683 | -54.7317 | -1.324 | -0.16864 | TRUE | TRUE | 41.8644 | -172.7415 | -7.2585 | 0.23846 | 1.3939 | TRUE | TRUE | 44.9959 | 80.292 | 9.708 | 0.23846 | -0.16864 | FALSE | TRUE | 16.9815 | -35.2683 | 66.9965
[6 empty] | 0.6 | 10.5 | 0.17956 | -0.17083 | FALSE | TRUE | 14.3494 | -43.5726 | -46.4274 | -1.3829 | -0.17083 | TRUE | TRUE | 44.165 | -172.9583 | -7.0417 | 0.17956 | 1.3917 | TRUE | TRUE | 44.5559 | 82.6482 | 7.3518 | 0.17956 | -0.17083 | FALSE | TRUE | 14.3494 | -43.5726 | 58.6922
[6 empty] | 0.4 | 7 | 0.12004 | -0.17239 | FALSE | TRUE | 12.1265 | -55.1487 | -34.8513 | -1.4425 | -0.17239 | TRUE | TRUE | 46.5821 | -173.1847 | -6.8153 | 0.12004 | 1.3901 | TRUE | TRUE | 44.238 | 85.0644 | 4.9356 | 0.12004 | -0.17239 | FALSE | TRUE | 12.1265 | -55.1487 | 47.116
[6 empty] | 0.2 | 3.5 | 0.060124 | -0.17333 | FALSE | TRUE | 10.5717 | -70.8699 | -19.1301 | -1.5024 | -0.17333 | TRUE | TRUE | 49.1278 | -173.4187 | -6.5813 | 0.060124 | 1.3892 | TRUE | TRUE | 44.0458 | 87.5217 | 2.4783 | 0.060124 | -0.17333 | FALSE | TRUE | 10.5717 | -70.8699 | 31.3949
[6 empty] | 0 | 0 | 0 | -0.17365 | FALSE | TRUE | 10 | -90 | 0 | -1.5625 | -0.17365 | TRUE | TRUE | 51.8188 | -173.6585 | -6.3415 | 0 | 1.3889 | TRUE | TRUE | 43.9815 | 90 | 3.701e-16 | 9.5715e-17 | -0.17365 | FALSE | TRUE | 10 | -90 | 12.2648
[6 empty] | -0.2 | -3.5 | -0.060124 | -0.17333 | FALSE | TRUE | 10.5717 | -109.1301 | 19.1301 | -1.6226 | -0.17333 | TRUE | TRUE | 54.6792 | -173.9026 | -6.0974 | -0.060124 | 1.3892 | TRUE | TRUE | 44.0458 | 92.4783 | -2.4783 | -0.060124 | -0.17333 | FALSE | TRUE | 10.5717 | -109.1301 | -6.8654
[6 empty] | -0.4 | -7 | -0.12004 | -0.17239 | FALSE | TRUE | 12.1265 | -124.8513 | 34.8513 | -1.6825 | -0.17239 | TRUE | TRUE | 57.7445 | -174.1499 | -5.8501 | -0.12004 | 1.3901 | TRUE | TRUE | 44.238 | 94.9356 | -4.9356 | -0.12004 | -0.17239 | FALSE | TRUE | 12.1265 | -124.8513 | -22.5865
[6 empty] | -0.6 | -10.5 | -0.17956 | -0.17083 | FALSE | TRUE | 14.3494 | -136.4274 | 46.4274 | -1.7421 | -0.17083 | TRUE | TRUE | 61.0694 | -174.3995 | -5.6005 | -0.17956 | 1.3917 | TRUE | TRUE | 44.5559 | 97.3518 | -7.3518 | -0.17956 | -0.17083 | FALSE | TRUE | 14.3494 | -136.4274 | -34.1626
[6 empty] | -0.8 | -14 | -0.23846 | -0.16864 | FALSE | TRUE | 16.9815 | -144.7317 | 54.7317 | -1.801 | -0.16864 | TRUE | TRUE | 64.745 | -174.6505 | -5.3495 | -0.23846 | 1.3939 | TRUE | TRUE | 44.9959 | 99.708 | -9.708 | -0.23846 | -0.16864 | FALSE | TRUE | 16.9815 | -144.7317 | -42.4669
[6 empty] | -1 | -17.5 | -0.29654 | -0.16584 | FALSE | TRUE | 19.8625 | -150.7844 | 60.7844 | -1.859 | -0.16584 | TRUE | TRUE | 68.9412 | -174.9024 | -5.0976 | -0.29654 | 1.3967 | TRUE | TRUE | 45.553 | 101.9871 | -11.9871 | -0.29654 | -0.16584 | FALSE | TRUE | 19.8625 | -150.7844 | -48.5197
[8 empty] | 0 | -5.0465e-18 | [5 empty] | -1.5625 | -1.8293e-16 | [5 empty] | -1.0093e-17 | 1.5625 | [5 empty] | 1.0093e-16 | 4.6428e-16
[10 empty] | kx | ky | theta | phi | delta_phi |  |  | kx | ky | theta | phi | delta_phi |  |  | kx | ky | theta | phi | delta_phi |  |  | kx | ky | theta | phi | delta_phi
[8 empty] | min | 38 | 0.30071 | 0 | 10 | 0 | -90 | min | 43 | -1.266 | -0.16584 | 39.1163 | -172.5369 | -7.4631 | min | 5 | -0.29654 | 1.3967 | 43.9815 | 101.9871 | -11.9871 | min | 12 | -0.30004 | 0.066543 | 10 | 167.4954 | -89.7601
[8 empty] | max | 10 | -0.30071 | 0 | 19.8625 | 180 | 90 | max | 29 | -1.266 | 0.16584 | 68.9412 | 172.5369 | 7.4631 | max | 43 | 0.29654 | 1.3967 | 61.2583 | 78.0129 | 11.9871 | max | 40 | 0.30004 | -0.066543 | 19.8625 | -12.5046 | 89.7601
manual
[6 empty] | h | v | kx | ky | tir | exist | theta | phi | phi | kx | ky | tir | exist | theta | phi | phi | kx | ky | tir | exist | theta | phi | phi | kx | ky | tir | exist | theta | phi | phi
[6 empty] | 0 | 1e-09 | 0 | 1.7453e-11 | FALSE | TRUE | 1e-09 | 90 | 90 | -1.5625 | 1.7453e-11 | TRUE | TRUE | 51.3752 | 180 | 180 | 0 | 1.5625 | TRUE | TRUE | 51.3752 | 90 | 90 | 9.5715e-17 | 1.7454e-11 | FALSE | TRUE | 1e-09 | 89.9997 | 89.9997

## layout
IC |  |  | Eyebox |  | OC |  | delta_phi | [7 empty] | 1 | [16 empty] | EG
| x | y | x | y | x- | x+ | -1.016 | -0.16584 | [6 empty] | 1136.0143 | [16 empty] | 21.6929 | -26.0148
0 | 42 | -21 | 8 | 6 | 4.7295 | 4.7295 | -1.016 | 0.16584 | [23 empty] | 18.9848 | -15.5432
1 | 41.9997 | -20.9651 | 8 | -6 | y- | y+ | -0.29654 | 1.1467 | [23 empty] | -17.4469 | -9.5963
2 | 41.9988 | -20.9302 | -8 | -6 | 2.6449 | 2.6449 | 0.29654 | 1.1467 | [23 empty] | -23.6051 | -33.4089
3 | 41.9973 | -20.8953 | -8 | 6 | x | y |  | m1 | m2 | b1 | b2 | [20 empty] | 21.6929 | -26.0148
4 | 41.9951 | -20.8605 | 8 | 6 | 12.7295 | 8.6449 | Loc_a | -3.8668 | 3.8668 | 57.867 | -40.5772
5 | 41.9924 | -20.8257 |  |  | 12.7295 | -8.6449 | Loc_b | -3.8668 | 3.8668 | 40.5772 | -57.867
6 | 41.989 | -20.7909 |  |  | -12.7295 | -8.6449 | Loc_c | -3.8668 | 3.8668 | -57.867 | 40.5772
7 | 41.9851 | -20.7563 |  |  | -12.7295 | 8.6449 | Loc_d | -3.8668 | 3.8668 | -40.5772 | 57.867
8 | 41.9805 | -20.7217 |  |  | 12.7295 | 8.6449 |  | m | b1 | b2 | x1 | y1 | x2 | y2 | phi
9 | 41.9754 | -20.6871 |  |  |  |  | Lic_a | 0.16323 | -29.5558 | -25.5028 | 40.3222 | -22.9739 | 39.6778 | -19.0261 | -2.9798
10 | 41.9696 | -20.6527 |  |  | x0 | y0 | Lic_b | -0.16323 | -16.4972 | -12.4442 | 39.6778 | -22.9739 | 40.3222 | -19.0261 | 2.9798
11 | 41.9633 | -20.6184 |  |  | 0 | 0 | [5 empty] | iter0 |  |  |  | iter1 |  |  |  | iter2 |  |  |  | iter3 |  |  |  | iter4
12 | 41.9563 | -20.5842 | [9 empty] | -23.6051 | -33.4089 |  | 17 | 21.6929 | -26.0148 |  | 41 | 18.9848 | -15.5432 |  | 48 | -17.4469 | -9.5963 |  | 24 | -23.6051 | -33.4089 |  | 17
13 | 41.9487 | -20.5501 | [5 empty] | x | y | dot_IC | dot_OC | r | theta | theta | 9.2708 | r | theta | theta | 84.771 | r | theta | theta | 113.7705 | r | theta | theta | 95.229 | r | theta | theta | 66.2295
14 | 41.9406 | -20.5162 |  |  |  |  | a1a1 | 21.6929 | -26.0148 | TRUE | TRUE | 45.8976 | 9.2708 | 9.2708 | 45.8976 | 0 | 0 | 0 |  | 10.8161 | 0 | 0 |  | 42.444 | 13.4864 | 13.4864 |  | 45.8976 | 66.2295 | 66.2295 | 45.8976
15 | 41.9319 | -20.4824 |  |  |  |  | b1a1 | 17.4027 | -26.7151 | TRUE | TRUE | 41.5505 | 9.2708 | 9.2708 | 41.5505 | 4.347 | 0 | 0 |  | 11.2834 | 22.5604 | 22.5604 |  | 38.8271 | 16.8904 | 16.8904 |  | 41.5505 | 66.2295 | 66.2295 | 41.5505
16 | 41.9225 | -20.4487 |  |  |  |  | c1a1 | -7.0251 | -30.7025 | TRUE | TRUE | 16.7995 | 9.2708 | 9.2708 | 16.7995 | 29.0981 | 0 | 0 |  | 30.1052 | 74.2649 | 74.2649 |  | 23.539 | 54.45 | 54.45 |  | 16.7995 | 66.2295 | 66.2295 | 16.7995
17 | 41.9126 | -20.4153 |  |  |  |  | d1a1 | -2.7348 | -30.0022 | TRUE | TRUE | 21.1465 | 9.2708 | 9.2708 | 21.1465 | 24.7511 | 0 | 0 |  | 26.0923 | 70.8476 | 70.8476 |  | 25.1564 | 44.9387 | 44.9387 |  | 21.1465 | 66.2295 | 66.2295 | 21.1465
18 | 41.9021 | -20.382 |  |  |  |  | a2a1 | 2.9759 | -29.07 | TRUE | TRUE | 26.9329 | 9.2708 | 9.2708 | 26.9329 | 18.9647 | 0 | 0 |  | 20.9586 | 64.3034 | 64.3034 |  | 28.2191 | 34.3664 | 34.3664 |  | 26.9329 | 66.2295 | 66.2295 | 26.9329
19 | 41.891 | -20.3489 |  |  |  |  | b2a1 | 7.6444 | -28.308 | TRUE | TRUE | 31.6631 | 9.2708 | 9.2708 | 31.6631 | 14.2345 | 0 | 0 |  | 17.0747 | 56.1182 | 56.1182 |  | 31.3001 | 27.4427 | 27.4427 |  | 31.6631 | 66.2295 | 66.2295 | 31.6631
20 | 41.8794 | -20.316 |  |  |  |  | c2a1 | -18.9367 | -32.6469 | TRUE | TRUE | 4.7302 | 9.2708 | 9.2708 | 4.7302 | 41.1674 | 8.5377e-07 | 8.5377e-07 |  | 41.6002 | 80.223 | 80.223 |  | 23.0986 | 84.4272 | 84.4272 |  | 4.7302 | 66.2295 | 66.2295 | 4.7302
21 | 41.8672 | -20.2833 |  |  |  |  | d2a1 | -23.6051 | -33.4089 | TRUE | TRUE | 0 | 1000000000 | 1000000000 |  | 45.8976 | 0 | 0 |  | 46.1854 | 81.7426 | 81.7426 |  | 24.596 | 95.229 | 95.229 | 24.596 | 0 | 0 | 0
22 | 41.8544 | -20.2508 |  |  |  |  | a1a2 | 20.6872 | -22.126 | TRUE | TRUE | 45.7069 | 14.2914 | 14.2914 |  | 4.0167 | 84.771 | 84.771 | 4.0167 | 6.7994 | 0 | 0 |  | 40.1398 | 8.9181 | 8.9181 |  | 45.7069 | 61.2089 | 61.2089
23 | 41.841 | -20.2185 |  |  |  |  | b1a2 | 16.397 | -22.8263 | TRUE | TRUE | 41.3783 | 14.8182 | 14.8182 |  | 6.1817 | 40.3211 | 40.3211 |  | 7.7292 | 34.061 | 34.061 |  | 36.3379 | 12.0804 | 12.0804 |  | 41.3783 | 60.6821 | 60.6821
24 | 41.8271 | -20.1865 |  |  |  |  | c1a2 | -8.0308 | -26.8137 | TRUE | TRUE | 16.9132 | 22.9509 | 22.9509 |  | 29.7345 | 7.7311 | 7.7311 |  | 29.2723 | 81.8545 | 81.8545 |  | 19.624 | 52.0552 | 52.0552 |  | 16.9132 | 52.5493 | 52.5493
25 | 41.8126 | -20.1548 |  |  |  |  | d1a2 | -3.7405 | -26.1134 | TRUE | TRUE | 21.1619 | 20.1663 | 20.1663 |  | 25.4336 | 9.0486 | 9.0486 |  | 25.0634 | 79.5552 | 79.5552 |  | 21.4634 | 41.0423 | 41.0423 |  | 21.1619 | 55.3339 | 55.3339
26 | 41.7976 | -20.1233 |  |  |  |  | a2a2 | 4.0703 | -24.8384 | TRUE | TRUE | 28.9721 | 17.2066 | 17.2066 |  | 17.6619 | 13.0897 | 13.0897 |  | 17.574 | 72.5672 | 72.5672 |  | 26.3687 | 26.0418 | 26.0418 |  | 28.9721 | 58.2936 | 58.2936
27 | 41.782 | -20.092 |  |  |  |  | b2a2 | 8.7387 | -24.0764 | TRUE | TRUE | 33.6633 | 16.095 | 16.095 |  | 13.0985 | 17.781 | 17.781 |  | 13.3341 | 64.7114 | 64.7114 |  | 29.9225 | 19.6709 | 19.6709 |  | 33.6633 | 59.4052 | 59.4052
28 | 41.7659 | -20.0611 |  |  |  |  | c2a2 | -17.8424 | -28.4153 | TRUE | TRUE | 7.6253 | 40.9098 | 40.9098 |  | 39.6081 | 5.7961 | 5.7961 |  | 39.012 | 85.2338 | 85.2338 |  | 18.8231 | 81.9331 | 81.9331 |  | 7.6253 | 34.5904 | 34.5904
29 | 41.7492 | -20.0304 |  |  |  |  | d2a2 | -22.5108 | -29.1773 | TRUE | TRUE | 4.3708 | 75.5002 | 75.5002 |  | 44.3167 | 5.1785 | 5.1785 |  | 43.6781 | 86.3109 | 86.3109 |  | 20.2252 | 95.229 | 95.229 | 20.2252 | 4.3708 | 0 | 0
30 | 41.7321 | -20 |  |  |  |  | a1b1 | 20.0792 | -19.7747 | TRUE | TRUE | 45.7625 | 17.3335 | 17.3335 |  | 6.4453 | 84.771 | 84.771 | 6.4453 | 4.3708 | 0 | 0 |  | 38.882 | 5.9048 | 5.9048 |  | 45.7625 | 58.1668 | 58.1668
31 | 41.7143 | -19.9699 |  |  |  |  | b1b1 | 15.4107 | -19.0127 | TRUE | TRUE | 41.5871 | 20.2532 | 20.2532 |  | 9.4072 | 57.3726 | 57.3726 |  | 4.9812 | 60.3504 | 60.3504 |  | 34.1803 | 6.7205 | 6.7205 |  | 41.5871 | 55.247 | 55.247
32 | 41.6961 | -19.9402 |  |  |  |  | c1b1 | -11.1703 | -14.6738 | TRUE | TRUE | 22.4862 | 56.4271 | 56.4271 |  | 34.7651 | 28.3101 | 28.3101 |  | 30.1677 | 106.1511 | 106.1511 |  | 8.0732 | 29.7006 | 29.7006 |  | 22.4862 | 19.0732 | 19.0732
33 | 41.6773 | -19.9107 |  |  |  |  | d1b1 | -6.5019 | -15.4358 | TRUE | TRUE | 24.8103 | 46.4205 | 46.4205 |  | 30.1141 | 29.8373 | 29.8373 |  | 25.4869 | 104.741 | 104.741 |  | 12.4054 | 18.8106 | 18.8106 |  | 24.8103 | 29.0798 | 29.0798
34 | 41.6581 | -19.8816 |  |  |  |  | a2b1 | 5.9752 | -17.4725 | TRUE | TRUE | 33.6001 | 28.3136 | 28.3136 |  | 17.8891 | 37.7939 | 37.7939 |  | 13.1519 | 96.0642 | 96.0642 |  | 24.7109 | 9.3156 | 9.3156 |  | 33.6001 | 47.1867 | 47.1867
35 | 41.6383 | -19.8528 |  |  |  |  | b2b1 | 10.2654 | -18.1728 | TRUE | TRUE | 37.1397 | 24.2198 | 24.2198 |  | 13.8594 | 43.7301 | 43.7301 |  | 9.1073 | 87.7172 | 87.7172 |  | 29.0091 | 7.9256 | 7.9256 |  | 37.1397 | 51.2805 | 51.2805
36 | 41.618 | -19.8244 |  |  |  |  | c2b1 | -14.1623 | -14.1854 | TRUE | TRUE | 21.4175 | 63.8392 | 63.8392 |  | 37.7562 | 27.5295 | 27.5295 |  | 33.175 | 106.8454 | 106.8454 |  | 5.6434 | 45.1366 | 45.1366 |  | 21.4175 | 11.6611 | 11.6611
37 | 41.5973 | -19.7964 |  |  |  |  | d2b1 | -18.4526 | -13.4851 | TRUE | TRUE | 20.5793 | 75.5002 | 75.5002 |  | 42.0554 | 26.6043 | 26.6043 |  | 37.494 | 107.6463 | 107.6463 |  | 4.0167 | 95.229 | 95.229 | 4.0167 | 20.5793 | 0 | 0
38 | 41.576 | -19.7687 |  |  |  |  | a1b2 | 18.9848 | -15.5432 | TRUE | TRUE | 46.1854 | 22.7572 | 22.7572 |  | 10.8161 | 84.771 | 84.771 | 10.8161 | 0 | 0 | 0 |  | 36.9139 | 0 | 0 |  | 46.1854 | 52.7431 | 52.7431
39 | 41.5543 | -19.7414 |  |  |  |  | b1b2 | 14.3164 | -14.7811 | TRUE | TRUE | 42.2497 | 26.1611 | 26.1611 |  | 13.4391 | 65.98 | 65.98 |  | 4.7302 | 113.7705 | 113.7705 | 4.7302 | 32.1837 | 0 | 0 |  | 42.2497 | 49.3391 | 49.3391
40 | 41.5321 | -19.7144 |  |  |  |  | c1b2 | -12.2647 | -10.4422 | TRUE | TRUE | 25.6139 | 63.7208 | 63.7208 |  | 37.358 | 33.9064 | 33.9064 |  | 31.6631 | 113.7705 | 113.7705 | 31.6631 | 5.2508 | 0 | 0 |  | 25.6139 | 11.7795 | 11.7795
41 | 41.5094 | -19.6879 |  |  |  |  | d1b2 | -7.5962 | -11.2043 | TRUE | TRUE | 27.3739 | 54.2094 | 54.2094 |  | 32.8208 | 36.0949 | 36.0949 |  | 26.9329 | 113.7705 | 113.7705 | 26.9329 | 9.9811 | 0 | 0 |  | 27.3739 | 21.2908 | 21.2908
42 | 41.4863 | -19.6617 |  |  |  |  | a2b2 | 6.9809 | -13.5837 | TRUE | TRUE | 36.4492 | 32.9504 | 32.9504 |  | 19.2607 | 49.4671 | 49.4671 |  | 12.1628 | 113.7705 | 113.7705 | 12.1628 | 24.7511 | 0 | 0 |  | 36.4492 | 42.5498 | 42.5498
43 | 41.4627 | -19.636 |  |  |  |  | b2b2 | 11.2711 | -14.284 | TRUE | TRUE | 39.7758 | 28.7387 | 28.7387 |  | 15.6915 | 57.6523 | 57.6523 |  | 7.8158 | 113.7705 | 113.7705 | 7.8158 | 29.0981 | 0 | 0 |  | 39.7758 | 46.7615 | 46.7615
44 | 41.4387 | -19.6107 |  |  |  |  | c2b2 | -13.1566 | -10.2966 | TRUE | TRUE | 25.3643 | 65.6734 | 65.6734 |  | 38.2303 | 33.5475 | 33.5475 |  | 32.5669 | 113.7705 | 113.7705 | 32.5669 | 4.347 | 0 | 0 |  | 25.3643 | 9.8268 | 9.8268
45 | 41.4142 | -19.5858 |  |  |  |  | d2b2 | -17.4469 | -9.5963 | TRUE | TRUE | 24.596 | 75.5002 | 75.5002 |  | 42.444 | 32.0279 | 32.0279 |  | 36.9139 | 113.7705 | 113.7705 | 36.9139 | 0 | 0 | 0 |  | 24.596 | 0 | 0
46 | 41.3893 | -19.5613 | [7 empty] | TRUE
47 | 41.364 | -19.5373
48 | 41.3383 | -19.5137
49 | 41.3121 | -19.4906
50 | 41.2856 | -19.4679
51 | 41.2586 | -19.4457
52 | 41.2313 | -19.424
53 | 41.2036 | -19.4027
54 | 41.1756 | -19.382
55 | 41.1472 | -19.3617
56 | 41.1184 | -19.3419
57 | 41.0893 | -19.3227
58 | 41.0598 | -19.3039
59 | 41.0301 | -19.2857
60 | 41 | -19.2679
61 | 40.9696 | -19.2508
62 | 40.9389 | -19.2341
63 | 40.908 | -19.218
64 | 40.8767 | -19.2024
65 | 40.8452 | -19.1874
66 | 40.8135 | -19.1729
67 | 40.7815 | -19.159
68 | 40.7492 | -19.1456
69 | 40.7167 | -19.1328
70 | 40.684 | -19.1206
71 | 40.6511 | -19.109
72 | 40.618 | -19.0979
73 | 40.5847 | -19.0874
74 | 40.5513 | -19.0775
75 | 40.5176 | -19.0681
76 | 40.4838 | -19.0594
77 | 40.4499 | -19.0513
78 | 40.4158 | -19.0437
79 | 40.3816 | -19.0367
80 | 40.3473 | -19.0304
81 | 40.3129 | -19.0246
82 | 40.2783 | -19.0195
83 | 40.2437 | -19.0149
84 | 40.2091 | -19.011
85 | 40.1743 | -19.0076
86 | 40.1395 | -19.0049
87 | 40.1047 | -19.0027
88 | 40.0698 | -19.0012
89 | 40.0349 | -19.0003
90 | 40 | -19
91 | 39.9651 | -19.0003
92 | 39.9302 | -19.0012
93 | 39.8953 | -19.0027
94 | 39.8605 | -19.0049
95 | 39.8257 | -19.0076
96 | 39.7909 | -19.011
97 | 39.7563 | -19.0149
98 | 39.7217 | -19.0195
99 | 39.6871 | -19.0246
100 | 39.6527 | -19.0304
101 | 39.6184 | -19.0367
102 | 39.5842 | -19.0437
103 | 39.5501 | -19.0513
104 | 39.5162 | -19.0594
105 | 39.4824 | -19.0681
106 | 39.4487 | -19.0775
107 | 39.4153 | -19.0874
108 | 39.382 | -19.0979
109 | 39.3489 | -19.109
110 | 39.316 | -19.1206
111 | 39.2833 | -19.1328
112 | 39.2508 | -19.1456
113 | 39.2185 | -19.159
114 | 39.1865 | -19.1729
115 | 39.1548 | -19.1874
116 | 39.1233 | -19.2024
117 | 39.092 | -19.218
118 | 39.0611 | -19.2341
119 | 39.0304 | -19.2508
120 | 39 | -19.2679
121 | 38.9699 | -19.2857
122 | 38.9402 | -19.3039
123 | 38.9107 | -19.3227
124 | 38.8816 | -19.3419
125 | 38.8528 | -19.3617
126 | 38.8244 | -19.382
127 | 38.7964 | -19.4027
128 | 38.7687 | -19.424
129 | 38.7414 | -19.4457
130 | 38.7144 | -19.4679
131 | 38.6879 | -19.4906
132 | 38.6617 | -19.5137
133 | 38.636 | -19.5373
134 | 38.6107 | -19.5613
135 | 38.5858 | -19.5858
136 | 38.5613 | -19.6107
137 | 38.5373 | -19.636
138 | 38.5137 | -19.6617
139 | 38.4906 | -19.6879
140 | 38.4679 | -19.7144
141 | 38.4457 | -19.7414
142 | 38.424 | -19.7687
143 | 38.4027 | -19.7964
144 | 38.382 | -19.8244
145 | 38.3617 | -19.8528
146 | 38.3419 | -19.8816
147 | 38.3227 | -19.9107
148 | 38.3039 | -19.9402
149 | 38.2857 | -19.9699
150 | 38.2679 | -20
151 | 38.2508 | -20.0304
152 | 38.2341 | -20.0611
153 | 38.218 | -20.092
154 | 38.2024 | -20.1233
155 | 38.1874 | -20.1548
156 | 38.1729 | -20.1865
157 | 38.159 | -20.2185
158 | 38.1456 | -20.2508
159 | 38.1328 | -20.2833
160 | 38.1206 | -20.316
161 | 38.109 | -20.3489
162 | 38.0979 | -20.382
163 | 38.0874 | -20.4153
164 | 38.0775 | -20.4487
165 | 38.0681 | -20.4824
166 | 38.0594 | -20.5162
167 | 38.0513 | -20.5501
168 | 38.0437 | -20.5842
169 | 38.0367 | -20.6184
170 | 38.0304 | -20.6527
171 | 38.0246 | -20.6871
172 | 38.0195 | -20.7217
173 | 38.0149 | -20.7563
174 | 38.011 | -20.7909
175 | 38.0076 | -20.8257
176 | 38.0049 | -20.8605
177 | 38.0027 | -20.8953
178 | 38.0012 | -20.9302
179 | 38.0003 | -20.9651
180 | 38 | -21
181 | 38.0003 | -21.0349
182 | 38.0012 | -21.0698
183 | 38.0027 | -21.1047
184 | 38.0049 | -21.1395
185 | 38.0076 | -21.1743
186 | 38.011 | -21.2091
187 | 38.0149 | -21.2437
188 | 38.0195 | -21.2783
189 | 38.0246 | -21.3129
190 | 38.0304 | -21.3473
191 | 38.0367 | -21.3816
192 | 38.0437 | -21.4158
193 | 38.0513 | -21.4499
194 | 38.0594 | -21.4838
195 | 38.0681 | -21.5176
196 | 38.0775 | -21.5513
197 | 38.0874 | -21.5847
198 | 38.0979 | -21.618
199 | 38.109 | -21.6511
200 | 38.1206 | -21.684
201 | 38.1328 | -21.7167
202 | 38.1456 | -21.7492
203 | 38.159 | -21.7815
204 | 38.1729 | -21.8135
205 | 38.1874 | -21.8452
206 | 38.2024 | -21.8767
207 | 38.218 | -21.908
208 | 38.2341 | -21.9389
209 | 38.2508 | -21.9696
210 | 38.2679 | -22
211 | 38.2857 | -22.0301
212 | 38.3039 | -22.0598
213 | 38.3227 | -22.0893
214 | 38.3419 | -22.1184
215 | 38.3617 | -22.1472
216 | 38.382 | -22.1756
217 | 38.4027 | -22.2036
218 | 38.424 | -22.2313
219 | 38.4457 | -22.2586
220 | 38.4679 | -22.2856
221 | 38.4906 | -22.3121
222 | 38.5137 | -22.3383
223 | 38.5373 | -22.364
224 | 38.5613 | -22.3893
225 | 38.5858 | -22.4142
226 | 38.6107 | -22.4387
227 | 38.636 | -22.4627
228 | 38.6617 | -22.4863
229 | 38.6879 | -22.5094
230 | 38.7144 | -22.5321
231 | 38.7414 | -22.5543
232 | 38.7687 | -22.576
233 | 38.7964 | -22.5973
234 | 38.8244 | -22.618
235 | 38.8528 | -22.6383
236 | 38.8816 | -22.6581
237 | 38.9107 | -22.6773
238 | 38.9402 | -22.6961
239 | 38.9699 | -22.7143
240 | 39 | -22.7321
241 | 39.0304 | -22.7492
242 | 39.0611 | -22.7659
243 | 39.092 | -22.782
244 | 39.1233 | -22.7976
245 | 39.1548 | -22.8126
246 | 39.1865 | -22.8271
247 | 39.2185 | -22.841
248 | 39.2508 | -22.8544
249 | 39.2833 | -22.8672
250 | 39.316 | -22.8794
251 | 39.3489 | -22.891
252 | 39.382 | -22.9021
253 | 39.4153 | -22.9126
254 | 39.4487 | -22.9225
255 | 39.4824 | -22.9319
256 | 39.5162 | -22.9406
257 | 39.5501 | -22.9487
258 | 39.5842 | -22.9563
259 | 39.6184 | -22.9633
260 | 39.6527 | -22.9696
261 | 39.6871 | -22.9754
262 | 39.7217 | -22.9805
263 | 39.7563 | -22.9851
264 | 39.7909 | -22.989
265 | 39.8257 | -22.9924
266 | 39.8605 | -22.9951
267 | 39.8953 | -22.9973
268 | 39.9302 | -22.9988
269 | 39.9651 | -22.9997
270 | 40 | -23
271 | 40.0349 | -22.9997
272 | 40.0698 | -22.9988
273 | 40.1047 | -22.9973
274 | 40.1395 | -22.9951
275 | 40.1743 | -22.9924
276 | 40.2091 | -22.989
277 | 40.2437 | -22.9851
278 | 40.2783 | -22.9805
279 | 40.3129 | -22.9754
280 | 40.3473 | -22.9696
281 | 40.3816 | -22.9633
282 | 40.4158 | -22.9563
283 | 40.4499 | -22.9487
284 | 40.4838 | -22.9406
285 | 40.5176 | -22.9319
286 | 40.5513 | -22.9225
287 | 40.5847 | -22.9126
288 | 40.618 | -22.9021
289 | 40.6511 | -22.891
290 | 40.684 | -22.8794
291 | 40.7167 | -22.8672
292 | 40.7492 | -22.8544
293 | 40.7815 | -22.841
294 | 40.8135 | -22.8271
295 | 40.8452 | -22.8126
296 | 40.8767 | -22.7976
297 | 40.908 | -22.782
298 | 40.9389 | -22.7659
299 | 40.9696 | -22.7492
300 | 41 | -22.7321
301 | 41.0301 | -22.7143
302 | 41.0598 | -22.6961
303 | 41.0893 | -22.6773
304 | 41.1184 | -22.6581
305 | 41.1472 | -22.6383
306 | 41.1756 | -22.618
307 | 41.2036 | -22.5973
308 | 41.2313 | -22.576
309 | 41.2586 | -22.5543
310 | 41.2856 | -22.5321
311 | 41.3121 | -22.5094
312 | 41.3383 | -22.4863
313 | 41.364 | -22.4627
314 | 41.3893 | -22.4387
315 | 41.4142 | -22.4142
316 | 41.4387 | -22.3893
317 | 41.4627 | -22.364
318 | 41.4863 | -22.3383
319 | 41.5094 | -22.3121
320 | 41.5321 | -22.2856
321 | 41.5543 | -22.2586
322 | 41.576 | -22.2313
323 | 41.5973 | -22.2036
324 | 41.618 | -22.1756
325 | 41.6383 | -22.1472
326 | 41.6581 | -22.1184
327 | 41.6773 | -22.0893
328 | 41.6961 | -22.0598
329 | 41.7143 | -22.0301
330 | 41.7321 | -22
331 | 41.7492 | -21.9696
332 | 41.7659 | -21.9389
333 | 41.782 | -21.908
334 | 41.7976 | -21.8767
335 | 41.8126 | -21.8452
336 | 41.8271 | -21.8135
337 | 41.841 | -21.7815
338 | 41.8544 | -21.7492
339 | 41.8672 | -21.7167
340 | 41.8794 | -21.684
341 | 41.891 | -21.6511
342 | 41.9021 | -21.618
343 | 41.9126 | -21.5847
344 | 41.9225 | -21.5513
345 | 41.9319 | -21.5176
346 | 41.9406 | -21.4838
347 | 41.9487 | -21.4499
348 | 41.9563 | -21.4158
349 | 41.9633 | -21.3816
350 | 41.9696 | -21.3473
351 | 41.9754 | -21.3129
352 | 41.9805 | -21.2783
353 | 41.9851 | -21.2437
354 | 41.989 | -21.2091
355 | 41.9924 | -21.1743
356 | 41.9951 | -21.1395
357 | 41.9973 | -21.1047
358 | 41.9988 | -21.0698
359 | 41.9997 | -21.0349
360 | 42 | -21

## Sellmeier
b1 | b2 | b3 | c1 | c2 | c3 | wavelength | n
2.1799 | 0.3065 | 1.5688 | 0.012581 | 0.056719 | 105.3165 | 0.525 | 1.9147
0.3 | 2.0884
0.31 | 2.0627
0.32 | 2.0422
0.33 | 2.0255
0.34 | 2.0115
0.35 | 1.9996
0.36 | 1.9893
0.37 | 1.9803
0.38 | 1.9724
0.39 | 1.9654
0.4 | 1.9592
0.41 | 1.9535
0.42 | 1.9484
0.43 | 1.9438
0.44 | 1.9396
0.45 | 1.9357
0.46 | 1.9322
0.47 | 1.9289
0.48 | 1.9259
0.49 | 1.9231
0.5 | 1.9204
0.51 | 1.918
0.52 | 1.9157
0.53 | 1.9136
0.54 | 1.9116
0.55 | 1.9098
0.56 | 1.908
0.57 | 1.9063
0.58 | 1.9048
0.59 | 1.9033
0.6 | 1.9019
0.61 | 1.9006
0.62 | 1.8993
0.63 | 1.8981
0.64 | 1.897
0.65 | 1.8959
0.66 | 1.8949
0.67 | 1.8939
0.68 | 1.893
0.69 | 1.8921
0.7 | 1.8912
0.71 | 1.8904
0.72 | 1.8896
0.73 | 1.8888
0.74 | 1.8881
0.75 | 1.8874
0.76 | 1.8867
0.77 | 1.886
0.78 | 1.8854
0.79 | 1.8848
0.8 | 1.8842
0.81 | 1.8837
0.82 | 1.8831
0.83 | 1.8826
0.84 | 1.8821
0.85 | 1.8816
0.86 | 1.8811
0.87 | 1.8806
0.88 | 1.8802
0.89 | 1.8797
0.9 | 1.8793
0.91 | 1.8789
0.92 | 1.8785
0.93 | 1.8781
0.94 | 1.8777
0.95 | 1.8773
0.96 | 1.8769
0.97 | 1.8766
0.98 | 1.8762
0.99 | 1.8759
1 | 1.8755
1.01 | 1.8752
1.02 | 1.8749
1.03 | 1.8745
1.04 | 1.8742
1.05 | 1.8739
1.06 | 1.8736
1.07 | 1.8733
1.08 | 1.873
1.09 | 1.8727
1.1 | 1.8725
1.11 | 1.8722
1.12 | 1.8719
1.13 | 1.8716
1.14 | 1.8714
1.15 | 1.8711
1.16 | 1.8709
1.17 | 1.8706
1.18 | 1.8704
1.19 | 1.8701
1.2 | 1.8699

## Calculator
FOV
16 | 9 | 18.3576
34.863 | 19.6104 | 40
kx | kx
-0.0025 | -3.0629e-19
0.0025 | 0.0025 | 0.0035355
1.5314e-19 | -0.0025